## Assembly_export
Part | Value | Package | Orientation | X [mm] | Y [mm] | Side
C1 | 100n | C0603K | R180 | 46.1264 | 13.6398 | TOP
C2 | 10u | C0603K | R270 | 75.40625 | 23.7998 | TOP
C3 | 100n | C0603K | R270 | 77.00645 | 23.7998 | TOP
C4 | 100n | C0603K | R0 | 56.6293 | 62.23 | TOP
C5 | 100n | C0603K | R180 | 79.49565 | 11.8872 | TOP
C6 | 10u/25V | C0603K | R0 | 40.9956 | 3.5814 | TOP
C7 | 220u/25V | 153CLV-0605 | R0 | 17.68475 | 33.1724 | TOP
C8 | 10u | C0603K | R0 | 32.08655 | 36.9316 | TOP
C9 | 100n | C0603K | R0 | 40.9956 | 5.3467 | TOP
C10 | 10u/25V | C0603K | R0 | 39.751 | 14.732 | TOP
C11 | 10u | C0603K | R0 | 39.751 | 16.33855 | TOP
C12 | 100n | C0603K | R0 | 39.751 | 17.9451 | TOP
C13 | 100n | C0603K | R180 | 28.5877 | 13.0175 | TOP
C14 | 10u/25V | C0603K | R0 | 22.94255 | 5.4229 | TOP
C15 | 100n | C0603K | R0 | 22.8981 | 3.47345 | TOP
C16 | 100n | C0603K | R0 | 65.913 | 44.73575 | TOP
C17 | 10u | C0603K | R0 | 21.92655 | 18.12925 | TOP
C18 | 100n | C0603K | R90 | 60.05195 | 69.38645 | TOP
C19 | 100n | C0603K | R90 | 55.69585 | 69.38645 | TOP
C20 | 10u | C0603K | R90 | 4.04495 | 66.27495 | TOP
C21 | 100n | C0603K | R90 | 21.1582 | 68.76415 | TOP
C22 | 100n | C0603K | R180 | 12.13485 | 56.6293 | TOP
C23 | 100n | C0603K | R270 | 58.8391 | 42.3672 | TOP
C24 | 10u | C0603K | R90 | 96.85655 | 60.4901 | TOP
C25 | 10u | C0603K | R90 | 95.24365 | 60.4901 | TOP
C26 | 10u | C0603K | R0 | 22.0091 | 14.3129 | TOP
C27 | 100n | C0603K | R0 | 21.95195 | 16.33855 | TOP
C28 | 100n | C0603K | R270 | 12.9032 | 40.8305 | TOP
C31 | 100n | C0603K | R270 | 55.626 | 42.3672 | TOP
C32 | 100n | C0603K | R180 | 43.561 | 51.6509 | TOP
C37 | 10u/25V | C0603K | R270 | 11.2395 | 49.91735 | TOP
C38 | 100n | C0603K | R180 | 59.8043 | 20.38985 | TOP
C39 | 10u | C0603K | R180 | 25.2616375 | 21.7500843 | TOP
C40 | 100n | C0603K | R90 | 24.7142 | 25.67305 | TOP
C41 | 10u | C0603K | R0 | 10.22985 | 52.451 | TOP
C42 | 100n | C0603K | R270 | 45.11675 | 47.2948 | TOP
C43 | 100n | C0603K | R90 | 45.11675 | 43.561 | TOP
C44 | 100n | C0603K | R0 | 79.6544 | 62.54115 | TOP
C45 | 100n | C0603K | R0 | 24.58085 | 62.23 | TOP
C46 | 100n | C0603K | R90 | 16.8021 | 68.76415 | TOP
C47 | 100n | C0603K | R90 | 27.3812 | 68.76415 | TOP
C48 | 100n | C0603K | R90 | 31.7373 | 68.76415 | TOP
C49 | 100n | C0603K | R90 | 76.23175 | 69.0753 | TOP
C50 | 100n | C0603K | R90 | 71.87565 | 69.0753 | TOP
C51 | 100n | C0603K | R90 | 82.7659 | 69.0753 | TOP
C52 | 100n | C0603K | R90 | 87.122 | 69.0753 | TOP
D1 | PESD1CAN | SOT23 | R270 | 80.535496875 | 8.796865 | TOP
D2 | PESD1CAN | SOT23 | R90 | 88.035834375 | 10.25313 | TOP
D4 | PESD1CAN | SOT23 | R180 | 15.94485 | 47.92345 | TOP
D6 | PESD1CAN | SOT23 | R0 | 63.6651 | 52.38115 | TOP
FAN_5 | 2pin | 1X02 | R180 | 29.4386 | 34.35985 | TOP
FB1 |  | 603 | R0 | 33.951359375 | 41.52314 | TOP
FB2 |  | 603 | R90 | 42.6656625 | 45.1527593 | TOP
FB3 |  | 603 | R0 | 11.8237 | 43.87215 | TOP
FB4 |  | 603 | R0 | 11.8237 | 46.6725 | TOP
FB5 |  | 603 | R0 | 5.6007 | 35.15995 | TOP
FB6 |  | 603 | R0 | 5.6007 | 30.18155 | TOP
FB7 |  | 603 | R90 | 2.0447 | 53.5559 | TOP
FB8 |  | 603 | R90 | 40.13835 | 45.11675 | TOP
FB9 |  | 603 | R0 | 33.91535 | 39.2049 | TOP
FB10 |  | 603 | R180 | 14.9352 | 50.841909375 | TOP
FID1 | FIDUCIAL"" | FIDUCIAL_1MM | R0 | 2 | 98 | TOP
FID2 | FIDUCIAL"" | FIDUCIAL_1MM | R0 | 98 | 98 | TOP
FID4 | FIDUCIAL"" | FIDUCIAL_1MM | R0 | 2 | 2 | TOP
IC1 | CP2101 | MLP28 | R90 | 83.82 | 18.0975 | TOP
IC2 | ADS1115IDGSR | SOP50P490X110-10N | R180 | 56.6293 | 65.03035 | TOP
IC3 | P82B715DR | SOIC127P600X175-8N | R90 | 7.77875 | 59.42965 | TOP
IC4 | ADS1115IDGSR | SOP50P490X110-10N | R180 | 79.69885 | 65.2399 | TOP
IC5 | ADS1115IDGSR | SOP50P490X110-10N | R180 | 24.5364 | 65.0875 | TOP
IC8 | PCA9555PW | TSSOP24 | R180 | 38.27145 | 56.31815 | TOP
IC9 | LDK320ADU50R | ST-SOT-89 | R90 | 6.1468 | 50.8889 | TOP
J2 | ETH_CONN | 2X6 | MR180 | 27.305 | 26.67 | TOP
J3 | PJ-059A | PJ-059A | R0 | 10.5791 | 23.6474 | TOP
J5 | WM9734TR-ND | USB-B-MICRO-SMD_VERT | R0 | 84.12854375 | 5.2406968 | TOP
J8 | 1140084168 | 1140084168 | R0 | 64.077075 | 7.1336375 | TOP
J9 | 4pin | 1X04 | R0 | 50 | 59 | TOP
L2 | SRP5030CA-1R5M | SRP5030CA | R180 | 36.1696 | 9.1821 | TOP
L3 | SRP5030CA-1R5M | SRP5030CA | R180 | 18.0086 | 8.97255 | TOP
LED_H | 2pin | 1X02 | R0 | 77.1652 | 35.15995 | TOP
Q2 | FDN306P | SOT23-WIDE | R0 | 18.28165 | 40.78605 | TOP
Q3 | Si2300DS | SOT23 | R90 | 35.0393 | 34.33445 | TOP
Q5 | FDN306P | SOT23-WIDE | R0 | 7.15645 | 69.1868 | TOP
Q6 | FDN306P | SOT23-WIDE | R0 | 12.13485 | 69.1868 | TOP
Q8 | FDN306P | SOT23-WIDE | R0 | 40.480615625 | 69.37349 | TOP
Q9 | FDN306P | SOT23-WIDE | R0 | 35.78225 | 69.38645 | TOP
Q10 | FDN306P | SOT23-WIDE | R0 | 63.16345 | 69.1868 | TOP
Q11 | FDN306P | SOT23-WIDE | R0 | 67.70624375 | 69.168646 | TOP
Q12 | FDN306P | SOT23-WIDE | R90 | 94.90075 | 87.122 | TOP
Q13 | FDN306P | SOT23-WIDE | R90 | 94.90075 | 81.21015 | TOP
Q14 | FDN306P | SOT23-WIDE | R0 | 45.11675 | 69.38645 | TOP
Q15 | FDN306P | SOT23-WIDE | R0 | 49.784 | 69.38645 | TOP
R1 | 12k | R0603 | R180 | 97.1804 | 20.21205 | TOP
R2 | 12k | R0603 | R270 | 96.5454 | 17.03705 | TOP
R3 | 100 | R0603 | R270 | 76.8477 | 19.3675 | TOP
R4 | 0 | R0603 | R270 | 79.06385 | 19.3675 | TOP
R5 | 0 | R0603 | R90 | 85.08104375 | 10.003196 | TOP
R6 | 0 | R0603 | R90 | 83.49354375 | 10.003196 | TOP
R7 | 0 | R0603 | R90 | 86.4616 | 24.294465625 | TOP
R8 | 0 | R0603 | R180 | 64.5668 | 55.42915 | TOP
R9 | 100k | R0603 | R0 | 84.4804 | 61.06795 | TOP
R10 | 100 | R0603 | R0 | 77.1652 | 57.1627 | TOP
R11 | 0 | R0603 | R180 | 28.53055 | 11.1252 | TOP
R12 | 100 | R0603 | R0 | 77.2414 | 43.688 | TOP
R13 | 100 | R0603 | R0 | 77.216 | 52.6034 | TOP
R15 | 10k | R0603 | R90 | 57.8739 | 69.38645 | TOP
R16 | 0 | R0603 | R180 | 46.1264 | 11.8745 | TOP
R17 | 47 | R0603 | R270 | 88.9254 | 36.2331 | TOP
R18 | 10k | R0603 | R90 | 53.5178 | 69.38645 | TOP
R19 | 100 | R0603 | R0 | 78.49235 | 28.20035 | TOP
R20 | 47 | R0603 | R180 | 42.85615 | 36.7792 | TOP
R21 | 100k | R0603 | R90 | 38.58895 | 34.30905 | TOP
R22 | 10k | R0603 | R0 | 37.762815625 | 3.580765 | TOP
R24 | 100 | R0603 | R0 | 77.2287 | 54.87035 | TOP
R25 | 10k | R0603 | R90 | 64.83985 | 48.16475 | TOP
R26 | 10 | R0603 | R180 | 55.83555 | 46.17085 | TOP
R27 | 10 | R0603 | R0 | 59.28995 | 46.13275 | TOP
R28 | 10k/1% | R0603 | R0 | 46.5963 | 8.88365 | TOP
R30 | 45.3k | R0603 | R0 | 46.5963 | 4.638675 | TOP
R31 | 47 | R0603 | R270 | 90.98915 | 36.2585 | TOP
R32 | 0 | R0603 | R180 | 72.1106 | 42.1894 | TOP
R33 | 330 | R0603 | R90 | 4.04495 | 56.6293 | TOP
R34 | 330 | R0603 | R270 | 4.04495 | 62.8523 | TOP
R35 | 0 | R0603 | R90 | 32.04845 | 62.23 | TOP
R42 | 10k | R0603 | R0 | 86.36 | 13.6525 | TOP
R43 | 0 | R0603 | R180 | 91.75115 | 11.43635 | TOP
R47 | 0 | R0603 | R180 | 72.1106 | 44.46905 | TOP
R48 | 47 | R0603 | R270 | 97.41535 | 35.94735 | TOP
R49 | 10k | R0603 | R0 | 19.3675 | 3.4925 | TOP
R50 | 10k/1% | R0603 | R0 | 28.3464 | 8.24865 | TOP
R52 | 73.2k | R0603 | R0 | 28.347671875 | 6.165215 | TOP
R53 | 100k | R0603 | R180 | 13.9446 | 37.86505 | TOP
R54 | 100k | R0603 | R270 | 15.3162 | 40.8305 | TOP
R55 | 47 | R0603 | R270 | 86.84895 | 36.2331 | TOP
R63 | 47 | R0603 | R270 | 84.77885 | 36.2331 | TOP
R64 | 10k | R0603 | R90 | 55.17515 | 22.4536 | TOP
R65 | 0 | R0603 | R180 | 59.817 | 22.84095 | TOP
R67 | 10k | R0603 | R180 | 7.15645 | 65.3415 | TOP
R68 | 10k | R0603 | R180 | 96.06915 | 63.45555 | TOP
R70 | 10k | R0603 | R180 | 12.13485 | 65.3415 | TOP
R71 | 10k | R0603 | R180 | 40.4495 | 65.54115 | TOP
R72 | 10k | R0603 | R180 | 35.78225 | 65.65265 | TOP
R73 | 10k | R0603 | R180 | 63.16345 | 65.65265 | TOP
R74 | 10k | R0603 | R180 | 67.8307 | 65.65265 | TOP
R75 | 10k | R0603 | R270 | 98.01225 | 87.122 | TOP
R76 | 10k | R0603 | R270 | 98.12375 | 81.21015 | TOP
R77 | 10k | R0603 | R180 | 45.11675 | 65.65265 | TOP
R78 | 10k | R0603 | R180 | 49.784 | 65.65265 | TOP
R81 | 2k2 | R0603 | R0 | 46.36135 | 49.784 | TOP
R82 | 2k2 | R0603 | R180 | 49.784 | 49.784 | TOP
R83 | 10k | R0603 | R90 | 23.33625 | 68.76415 | TOP
R84 | 10k | R0603 | R90 | 18.98015 | 68.76415 | TOP
R85 | 10k | R0603 | R90 | 25.5143 | 68.76415 | TOP
R86 | 10k | R0603 | R90 | 29.55925 | 68.76415 | TOP
R87 | 10k | R0603 | R90 | 78.4098 | 69.0753 | TOP
R88 | 10k | R0603 | R90 | 74.0537 | 69.0753 | TOP
R89 | 10k | R0603 | R90 | 80.58785 | 69.0753 | TOP
R90 | 10k | R0603 | R90 | 84.94395 | 69.0753 | TOP
S_D1 | 4pin | 1X04 | R270 | 61.3791 | 39.8272 | TOP
S_D2 | 4pin | 1X04 | R270 | 53.086 | 39.8272 | TOP
T1 | BC847 | SOT23 | R90 | 93.0529 | 18.94205 | TOP
T2 | BC847 | SOT23 | R90 | 93.0529 | 15.13205 | TOP
U$1 | TPS563249DDCR | SOT23-6 | R270 | 24.3586 | 9.98855 | TOP
U$3 | CONN_03X2_WE_61200621621 | WE_61200621621 | R270 | 15 | 90 | TOP
U$4 | TPS563249DDCR | SOT23-6 | R270 | 42.25925 | 10.34415 | TOP
U$8 | CONN_03X2_WE_61200621621 | WE_61200621621 | R270 | 15 | 77 | TOP
U$9 | CONN_03X2_WE_61200621621 | WE_61200621621 | R270 | 32.5 | 90 | TOP
U$10 | CONN_03X2_WE_61200621621 | WE_61200621621 | R270 | 32.5 | 77 | TOP
U$11 | CONN_03X2_WE_61200621621 | WE_61200621621 | R270 | 67.5 | 90 | TOP
U$12 | CONN_03X2_WE_61200621621 | WE_61200621621 | R270 | 67.5 | 77 | TOP
U$13 | CONN_03X2_WE_61200621621 | WE_61200621621 | R270 | 85 | 90 | TOP
U$14 | CONN_03X2_WE_61200621621 | WE_61200621621 | R270 | 85 | 77 | TOP
U$15 | CONN_03X2_WE_61200621621 | WE_61200621621 | R270 | 50 | 90 | TOP
U$16 | CONN_03X2_WE_61200621621 | WE_61200621621 | R270 | 50 | 77 | TOP
U1 | PCA9509DP | SOT505-1 | R0 | 47.9171 | 45.4279 | TOP
U2 | ESP-WROOM-32 | ESP-WROOM-32 | R0 | 91.09 | 48.1711 | TOP
X1 | TB001-500-02BE | W237-102 | R270 | 5.715 | 42.4307 | TOP

## Purchase_export
Qty per board | QTY for 52pcs of boards | ordered QTY | is on reel? | Value | Manufacturer Name | Mfr Part Number | Package | Parts | Description
10 | 520 | 550 | yes |  | Murata | BLM18PG121SN1D | 603 | FB1, FB2, FB3, FB4, FB5, FB6, FB7, FB8, FB9, FB10 | Ferrite Beads Ferrite Beads 0603 120 OHM
12 | 624 | 1000 | yes | 0 | Vishay | CRCW06030000Z0EAC | R0603 | R4, R5, R6, R7, R8, R11, R16, R32, R43, R47, R65, R35 | Thick Film Resistors - SMD Thick Film Resistors - SMD 1/10Watt 0ohms Commercial Use
1 | 52 | 53 | no | 2X6 FEMALE | Samtec | CES-106-01-T-D | 2X6 | J2 | Headers & Wire Housings Headers & Wire Housings .100" Closed Entry Low Profile Socket Strip
2 | 104 | 124 | yes | 2k2 | Vishay | RCS06032K20JNEA | R0603 | R81, R82 | Thick Film Resistors - SMD Thick Film Resistors - SMD CRGCQ 0603 2K2 1% SMD Resistor
2 | 104 | 108 | no | 2pin | Samtec | TSW-102-07-G-S | 1X02 | LED_HDR, FAN_5V | Headers & Wire Housings Headers & Wire Housings .100" Terminal Strip
3 | 156 | 160 | no | 4pin | Wurth Elektronik | 61300411121 | 1X04 | S_D1, S_D2, J9 | Headers & Wire Housings Headers & Wire Housings WR-PHD 2.54mm Hdr 4P Single Str Gold
2 | 104 | 124 | yes | 10 | Vishay | CRCW060310R0FKEAC | R0603 | R26, R27 | Thick Film Resistors - SMD Thick Film Resistors - SMD 1/10Watt 10ohms 1% Commercial Use
26 | 1352 | 1400 | yes | 10k | Vishay | CRCW060310K0JNEAC | R0603 | R15, R18, R22, R25, R42, R49, R64, R67, R68, R70, R71, R72, R73, R74, R75, R76, R77, R78, R83, R84, R85, R86, R87, R88, R89, R90 | Thick Film Resistors - SMD Thick Film Resistors - SMD 1/10Watt 10Kohms 5% Commercial Use
2 | 104 | 124 | yes | 10k/1% | KOA Speer | RN73R1JTTD1002D25 | R0603 | R28, R50 | Thin Film Resistors - SMD Thin Film Resistors - SMD 10K ohm 0.5% 25 ppm
10 | 520 | 550 | yes | 10u | Murata | GRM188R61A106KE69J | C0603K | C2, C8, C11, C17, C20, C24, C25, C26, C39, C41 | Multilayer Ceramic Capacitors MLCC - SMD/SMT Multilayer Ceramic Capacitors MLCC - SMD/SMT 0603 10uF 10volts *Derate Voltage/Temp
4 | 208 | 230 | yes | 10u/25V | Murata | GRM188R61E106KA73J | C0603K | C6, C10, C14, C37 | Multilayer Ceramic Capacitors MLCC - SMD/SMT Multilayer Ceramic Capacitors MLCC - SMD/SMT
2 | 104 | 124 | yes | 12k | Yageo | RC0603FR-0712KL | R0603 | R1, R2 | Thick Film Resistors - SMD Thick Film Resistors - SMD 12K OHM 1%
1 | 52 | 60 | yes | 45.3k | Panasonic | ERJ-PB3D4532V | R0603 | R30 | Thick Film Resistors - SMD Thick Film Resistors - SMD 0603 Anti-Surge Res. 0.5%, 45.3Koh
6 | 312 | 350 | yes | 47 | Vishay | CRCW060347R0FKEAC | R0603 | R17, R20, R31, R48, R55, R63 | Thick Film Resistors - SMD Thick Film Resistors - SMD 1/10Watt 47ohms 1% Commercial Use
1 | 52 | 60 | yes | 73.2k | Panasonic | ERJ-PB3D7322V | R0603 | R52 | Thick Film Resistors - SMD Thick Film Resistors - SMD 0603 Anti-Surge Res. 0.5%, 73.2Koh
6 | 312 | 550 | yes | 100 | Vishay | CRCW0603100RFKEAC | R0603 | R3, R10, R12, R13, R19, R24 | Thick Film Resistors - SMD Thick Film Resistors - SMD 1/10Watt 100ohms 1% Commercial Use
4 | 208 | 238 | yes | 100k | Vishay | CRCW0603100KFKEAC | R0603 | R9, R21, R53, R54 | Thick Film Resistors - SMD Thick Film Resistors - SMD 1/10Watt 100Kohms 1% Commercial Use
31 | 1612 | 1750 | yes | 100n | Yageo | CC0603KRX7R8BB104 | C0603K | C1, C3, C4, C5, C9, C12, C13, C15, C16, C18, C19, C21, C22, C23, C27, C28, C31, C32, C38, C40, C42, C43, C44, C45, C46, C47, C48, C49, C50, C51, C52 | Multilayer Ceramic Capacitors MLCC - SMD/SMT Multilayer Ceramic Capacitors MLCC - SMD/SMT 100nF 25V X7R 10%
1 | 52 | 55 | yes | 220u/25V | United Chemi-Con (UCC) | EMZR250ARA221MF80G | 153CLV-0605 | C7 | Aluminum Electrolytic Capacitors - SMD Aluminum Electrolytic Capacitors - SMD 220uF 25V 20%
2 | 104 | 124 | yes | 330 | Vishay | CRCW0603330RFKEAC | R0603 | R33, R34 | Thick Film Resistors - SMD Thick Film Resistors - SMD 1/10Watt 330ohms 1% Commercial Use
1 | 52 | 55 | yes | 1140084168 | Amphenol | 1140084168 | 1140084168 | J8 | Memory Card Connectors Memory Card Connectors Micro SD 8 Pin PCB Gold
3 | 156 | 165 | yes | ADS1115IDGSR | Texas Instruments | ADS1115IDGSR | SOP50P490X110-10N | IC2, IC4, IC5 | Analog to Digital Converters - ADC Analog to Digital Converters - ADC 16B ADC w/ Int MUX PGA Comp Osc & Ref
2 | 104 | 118 | yes | BC847 | Micro Commercial Components (MCC) | BC847A-TP | SOT23 | T1, T2 | Bipolar Transistors - BJT Bipolar Transistors - BJT 100mA 45V
10 | 520 | 551 | yes | CONN_03X2_WE_61200621621 | Wurth Elektronik | 61200621621 | WE_61200621621 | U$3, U$8, U$9, U$10, U$11, U$12, U$13, U$14, U$15, U$16 | Headers & Wire Housings Headers & Wire Housings WR-BHD 2.54mm Male 6P Strt Gold Box Hdr
1 | 52 | 55 | yes | CP2101 | Silicon Laboratories | CP2101-GMR | MLP28 | IC1 | I/O Controller Interface IC I/O Controller Interface IC USB to UART Bridge QFN28
1 | 52 | 55 | yes | ESP-WROOM-32 | Espressif | ESP32-WROOM-32 | ESP-WROOM-32 | U2 | WiFi Modules (802.11) WiFi Modules (802.11) SMD Module, ESP32-D0WDQ6, 32Mbits SPI flash, UART
11 | 572 | 600 | yes | FDN306P | ON Semiconductor | FDN306P | SOT23-WIDE | Q2, Q5, Q6, Q8, Q9, Q10, Q11, Q12, Q13, Q14, Q15 | MOSFET MOSFET P-Ch PowerTrench Specified 1.8V
1 | 52 | 55 | no | LDK320ADU50R | STMicroelectronics | LDK320ADU50R | ST-SOT-89 | IC9 | LDO Voltage Regulators LDO Voltage Regulators 200 mA low quiescent current and high PSRR voltage regulator
1 | 52 | 55 | yes | P82B715DR | Texas Instruments | P82B715DR | SOIC127P600X175-8N | IC3 | Interface - Signal Buffers, Repeaters Interface - Signal Buffers, Repeaters I2C Bus Extender
1 | 52 | 55 | yes | PCA9509DP | NXP | PCA9509DP,118 | SOT505-1 | U1 | Interface - Signal Buffers, Repeaters Interface - Signal Buffers, Repeaters I2C LV LVL TRANSLATR
1 | 52 | 55 | no | PCA9555PW | NXP | PCA9555PW,118 | TSSOP24 | IC8 | Interface - I/O Expanders Interface - I/O Expanders 16-BIT I2C FM TP GPIO INT PU
4 | 208 | 235 | yes | PESD1CAN | Nexperia | PESD1CAN-UX | SOT23 | D1, D2, D4, D6 | ESD Suppressors / TVS Diodes ESD Suppressors / TVS Diodes CAN bus ESD protection diode
1 | 52 | 55 | no | PJ-059A | CUI Inc. | PJ-059A | PJ-059A | J3 | DC Power Connectors DC Power Connectors Power Jacks
2 | 104 | 115 | yes | SRP5030CA-1R5M | Bourns | SRP5030CA-1R5M | SRP5030CA | L2, L3 | Fixed Inductors Fixed Inductors 1.5uH20% 10.5A
1 | 52 | 55 | yes | Si2300DS | Vishay | SI2300DS-T1-GE3 | SOT23 | Q3 | MOSFET MOSFET 30V Vds 12V Vgs SOT-23
1 | 52 | 53 | no | TB001-500-02BE | Wurth Elektronik | 691216710002 | W237-102 | X1 | Fixed Terminal Blocks Fixed Terminal Blocks screw type, 5.00, horizontal, 2 poles, CUI Blue, slotted screw, PCB mount
2 | 104 | 115 | yes | TPS563249DDCR | Texas Instruments | TPS563249DDCR | SOT23-6 | U$1, U$4 | Switching Voltage Regulators Switching Voltage Regulators AUGUSTA3-HF END CHIP SETUP
1 | 52 | 55 | yes | WM9734TR-ND | Molex | 105133-0001 | USB-B-MICRO-SMD_VERT | J5 | USB Connectors USB Connectors MICRO USB B RECPT VERTICAL