## Contents
SPI ETH ESP32'!A1
Pinout ETH DEEK'!A1
JTAG conn'!A1
SD usage'!A1
UDP packets'!A1
UDP datagram definition'!A1
Message Types'!A1
ADC selection'!A1
Time budget'!A1
TO DO'!A1
System setup'!A1
Sensors Example datasheet val.'!A1
IssueTracking!A1

## SPI ETH ESP32
ESP32 pin | ESP32 | Huzzah | cable | datasheet | meas on | ETH DEEK | brown | 3v3 | IO
VSPI | IO | pin |  | ESP marking | cables | pin conn
29 | IO5 | SCK/5 | y-purple | CS | SCK | 13 | black | GND
37 | IO23 | SDA/23 | y-grey | MOSI | highZ?CS | 10 | red | ETH_RST | 4
31 | IO19 | MISO/19 | y-white | MISO | highZ?MISO | 12 | orange | SD_CS | 17
30 | IO18 | MOSI/18 | grey | SCK | MOSI | 11 | yellow | SCK | 5
|  | GND | white |  | 0 | GND | green | MOSI | 18
|  | USB | purple |  | 5V | 5V | white | MISO | 19
[7 empty] | grey | CS_ETH | 23

## Pinout ETH DEEK
ETH* | name
pin
10 | CS
11 | MOSI
12 | MISO
13 | SCK
GND
5V
*Deek-robot
NANO Ethernet Shield V1.0

## JTAG conn
JLINK | JLINK | cable | cable | ESP32 | ESP32 | huzzah | aligned with>
pin | name | color | color 2 | pin | signal |  | esp docs:
1 | Vcc | red | red | 2 |  | 3V |  | ESP32 Pin | JTAG Signal
4 | GND | black | brown | 1 | GND | GND | 1 | CHIP_PU | TRST_N
5 | TDI | white | black | 14 | IO12 | 12 | 2 | MTDO / GPIO15 | TDO
7 | TMS | grey | white | 13 | IO14 | 14 | 3 | MTDI / GPIO12 | TDI
9 | TCK | purple | grey | 16 | IO13 | 13 | 4 | MTCK / GPIO13 | TCK
13 | TDO | blue | blue | 23 | IO15 | 15 | 5 | MTMS / GPIO14 | TMS
15 | nRST | green | green | 3 | EN | RST | 6 | GND | GND
3 | nTRST |  | maroon |  |  |  | https://docs.espressif.com/projects/esp-idf/en/latest/api-guides/jtag-debugging/configure-other-jtag.html

## SD usage
| qty | Bytes
Total memory |  | 2000000000 | 2GB SD card
One sensor |  | 2 | bytes
Sensors | 12 | 24 | bytes
period |  | 1 | s
Lasts for |  | 83333333.3333 | s
|  | 23148.1481 | h
|  | 925.9259 | d
|  | 2.5368 | y

## UDP packets
Buffer ENC28J60 | 8000 | B
UDP message size max | 65507 | B
Ethernet max packet size | 1500 | B
Reasonable safe max UDP message size | 508 | B

## UDP datagram definition
UDP datagram definition
Byte order | Saved data | Representation | Byte order | Saved data | Representation
0 | timestamp epoch time MSB | int_32 | 0 | datagram order MSB | int_32
1 | timestamp epoch time | int_32 | 1 | datagram order | int_32
2 | timestamp epoch time | int_32 | 2 | datagram order | int_32
3 | timestamp epoch time LSB | int_32 | 3 | datagram order LSB | int_32
4 | Message type | uint_8 | 4 | Message type | uint_8
5 |  | uint_32 | 5 |  | uint_32
6 |  | uint_32 | 6 |  | uint_32
7 |  | uint_32 | 7 |  | uint_32
8 |  | uint_32 | 8 |  | uint_32
9 |  |  | 9
10 |  |  | 10
11 |  |  | 11

## Message Types
Byte | Value | Message type
4 | 4 | ANNOUNCEMENT announcing sensor unit is on network
EOP | EOP | EOP
Byte | Value | Message type
4 | 1 | ACKNOWLEDGEMENT
EOP | EOP | EOP
Byte | Value
4 | 2 | MEASUREMENT SAMPLE
5..8 | uint_32 | Sensor 1
9..12 | uint_32 | Sensor 2
13..17 | uint_32 | Sensor 3
| uint_32 | Sensor 4
… | … | …
49..52 | uint_32 | Sensor 12
Byte | Value |  | Byte | Value
4 | 3 | COMMAND | 4 | 3
5..8 | uint_32 |  | 5 | 4 | ERROR
| 1 | Start trigger | 6..7 | uint_16 | ERROR CODE
| 2 | Stop trigger |  | 1 | unknown error
| 3 | Pause trigger
| 4 | Error | Byte | Value
| 5 | Built-in Test trigger | 4 | 3
| 6 | Sensors detected | 5 | 6 | SENSORS DETECTED
| 7 | Read One Shot | 6 | uint_8 | SENSOR 1 TYPE
| 8 | Retrieve One measurement |  | X | table
|  |  | 7 | uint_8 | SENSOR 1 OK
|  |  |  | 0xFF | OK
|  |  |  | 0X00 | NOK
|  |  | 8 | uint_8 | SENSOR 2 TYPE
|  |  | 9 | uint_8 | SENSOR 2 OK
|  |  | … | … | …
|  |  | 28 | uint_8 | SENSOR 12 TYPE
|  |  | 29 | uint_8 | SENSOR 12 OK

## ADC selection
| ADS114S08 | ADS1115
libs | harder | easy
supplies | harder | easy
Current injectors | yes | no
Digital interface | direct SPI | I2C + level shift
filter 50Hz | yes | no
voltage bias | yes | no
Digital speed | 10M or 5M | 400k

## Time budget
| bytes | time [us]
Sending UDP | 1 | 284 |  | SD logging
Sending UDP | 8 | 300
Writing to SD | 68 | 9000 | 20MHz SPI
I2C ADC
I2C speed | 400 | kHz
time to get one bit | 0.0025 | ms
2 bytes / one reading | 0.04 | ms
9 sensors | 0.36 | ms

## TO DO
Inputs for setting up IP address - digital - JTAG pins | cancelled - set in DHCP server
Analog input for sensor detection | cancelled - would have to be switched to each sensor port
Baseline test for connected sensors
change SHCP timeout from 1s back to 60s
SD status flag to UDP

## System setup
1 | set up DHCP on router
2 | connect Unit with ethernet cable
3 | turn on power to unit
4 | watch DHCP client list in router configuration
5 | Set up IP address reservation for the sensor unit
6 | power cycle or reset unit
7 | open labview app
8 | Unit should appear in acknowledged clients
9
10
11
12
13
14

## Sensors Example datasheet val.
Contents!A1
|  | PN | Property measured | Precision | Voltage | Power | Ouptut | Size | Connection method | Interface | AA | Note
| 1 | iSweek HVAC - ZG09 | CO2 0-10k ppm | .+-50ppm, 3% reading | 5 | 190mA, avg 34mA | UART, I2C, PWM, DAC | 32x20x14 | 2x Pin header 4 + 5 contacts, 2.54 pitch | I2C (5v or 3v3?), cables or custom board | get exact part numebr
| 2 | iSweek NO-AE | Nitride Oxide 0+5k ppm |  | 0.3 V bias |  | x uA Reference, Worker, counter | 20x20x16 | GasPCB1, Pins 1.5mm dia | RWC board | get application note
| 3 | Spec Sensors 110-501 | NO2 0-20ppm | 20ppb, 3% reading |  | 50uW | Reference, Worker, counter | 20x20x3 | 3 pin header 2+2+2 contacts 2mm pitch | RWC board |  | https://eu.mouser.com/ProductDetail/3M-Electronic-Solutions-Division/950502-6102-AR?qs=mk7%252BW39U1H95%252BMM5da7bdg%3D%3D
| 4 | iSweek HCL-A1 | HCl 0-100ppm |  | not required bias |  | 0-12 uA Reference, Worker, counter | 20x20x16 | GasPCB1, Pins 1.5mm dia | RWC board
| 5 | iSweek HCN-A1 | HCN 0-100ppm |  | not required bias |  | 0-10 uA Reference, Worker, counter | 20x20x16 | GasPCB1, Pins 1.5mm dia | RWC board
| 6 | iSweek O2-M2 | O2 |  |  |  | 0-120 uA +Ve,-Ve | 20x20x16 | GasPCB1, Pins 1.5mm dia
| 7 | Figaro TGS 2444 | Ammonia |  | 5V switched, timed | mean 56mW, 300mA instant | resistor div, + transistor | 9x9x7.8 | FigaroPCB1, Pins to solder 0.55 dia |  | find alternative
| 8 | Figaro TGS 2602 | VOCs |  | 5V | 280 mW | resistor div | 9x9x7.8 | FigaroPCB1, Pins to solder 0.55 dia
| 9 | Figaro TGS 5042 | CO 0-10k ppm |  |  |  | 0-24uA, ext opamp needed | 49x10x10 | To solder only
| 10 | Figaro TGS 6812 | H, Methane 0-25k ppm |  | 3V +-0.1V |  | resistor whatstone bridge compensator detector | 12x12x9 | Pins to solder 0.8 dia
| 11 | Figaro TGS 2611 | [6 empty] | FigaroPCB, Pins to solder 0.55 dia
| 12 | 4P50 CiTipeL |  |  |  |  | Reference, Worker, Counter? |  | 4P50PCB,Pins 1.5mm
13
14
15

## IssueTracking
Contents!A1
add I2C address selecting resistors in case some sensor has conflicting address
IO expander, add 0R to A2 input to VCC and GND. This will enable using PCA9539 too | NXP datasheet: The PCA9539; PCA9539R is identical to the PCA9555 except for the removal of the internal I/O pull-up resistor which greatly reduces power consumption when the I/Os are held LOW, replacement of A2 with RESET and a different address range