## Table of Contents
Worksheets | Description
Register Map | Lists the ADS1x4S0x register map fields, descriptions, and the corresponding read/write commands
Digital Filter | Calculates the digital filter's frequency response
Common-Mode Range | Calculates if an applied input signal will satisfy the absolute and differential input range requirements
Code Conversions | Converts ADC raw codes to corresponding voltages
Calibration | Calculations for offset and gain error calibration coefficients
Noise Table | Lookup table for ADC input referred noise.
CRC | Calculates the CRC byte
About | Information about this tool
Help | How to use this tool
ADS1x4S0x Calculators: Table of Contents

## Register Map
Table of Contents
| Show Register Map for: |  |  |  | ADS124S08 |  | ← Select a device
Configure register settings
| Address (Hex) | Register Name | Read/Write | Default (Hex) | Bit # | [7 empty] | Value | Read Command | Write Command
[5 empty] | 7 | 6 | 5 | 4 | 3 | 2 | 1 | 0
0 | 0x00 | ID | R | 0xh | ---- |  |  |  |  | DEV_ID[2] | DEV_ID[1] | DEV_ID[0] | 00h | 20h, 00h, 00h | 40h, 00h, 00h
[5 empty] | 0 | 0 | 0 | 0 | 0 | 0 | 0 | 0
[5 empty] | Reserved |  |  |  |  | ADS124S08
1 | 0x01 | STATUS | R(1) | 80h | FL_POR(1) | nRDY | FL_P_RAILP | FL_P_RAILN | FL_N_RAILP | FL_N_RAILN | FL_REF_L1 | FL_REF_L0 | 80h | 21h, 00h, 00h | 41h, 00h, 80h
[5 empty] | 1 | 0 | 0 | 0 | 0 | 0 | 0 | 0
[5 empty] | POR Alert | Ready | No Error | No Error | No Error | No Error | No Error | No Error
2 | 0x02 | INPMUX | R/W | 01h | MUXP[3:0] |  |  |  | MUXN[3:0] |  |  |  | 01h | 22h, 00h, 00h | 42h, 00h, 01h
[5 empty] | 0 | 0 | 0 | 0 | 0 | 0 | 0 | 1
[5 empty] | AIN0 |  |  |  | AIN1
3 | 0x03 | PGA | R/W | 00h | DELAY[2:0] |  |  | PGA_EN[1:0] |  | GAIN[2:0] |  |  | 00h | 23h, 00h, 00h | 43h, 00h, 00h
[5 empty] | 0 | 0 | 0 | 0 | 0 | 0 | 0 | 0
[5 empty] | 14 · tMOD (default) |  |  | PGA Bypassed |  | 1 V/V
4 | 0x04 | DATARATE | R/W | 14h | G_CHOP | CLK | MODE | FILTER | DR[3:0] |  |  |  | 14h | 24h, 00h, 00h | 44h, 00h, 14h
[5 empty] | 0 | 0 | 0 | 1 | 0 | 1 | 0 | 0
[5 empty] | Chop Off | INT Oscillator | Continuous | Low-latency | Data Rate = 20 SPS (default)
5 | 0x05 | REF | R/W | 10h | FL_REF[1:0] |  | nREFP_BUF | nREFN_BUF | REFSEL[1:0] |  | REFCON[1:0] |  | 10h | 25h, 00h, 00h | 45h, 00h, 10h
[5 empty] | 0 | 0 | 0 | 1 | 0 | 0 | 0 | 0
[5 empty] | REF Monitor OFF (default) |  | Buffer Enabled | Buffer Disabled | REFP0, REFN0 (default) |  | INT REF OFF
6 | 0x06 | IDACMAG | R/W | 00h | FL_RAIL_EN | PSW | ---- |  | IMAG[3:0] |  |  |  | 00h | 26h, 00h, 00h | 46h, 00h, 00h
[5 empty] | 0 | 0 | 0 | 0 | 0 | 0 | 0 | 0
[5 empty] | CM Detect OFF | LS -Switch Open | Reserved |  | IDACs OFF (default)
7 | 0x07 | IDACMUX | R/W | FFh | I2MUX[3:0] |  |  |  | I1MUX[3:0] |  |  |  | FFh | 27h, 00h, 00h | 47h, 00h, FFh
[5 empty] | 1 | 1 | 1 | 1 | 1 | 1 | 1 | 1
[5 empty] | IDAC Disconnected (default) |  |  |  | IDAC Disconnected (default)
8 | 0x08 | VBIAS | R/W | 00h | VB_LEVEL | VB_AINC | VB_AIN5 | VB_AIN4 | VB_AIN3 | VB_AIN2 | VB_AIN1 | VB_AIN0 | 00h | 28h, 00h, 00h | 48h, 00h, 00h
[5 empty] | 0 | 0 | 0 | 0 | 0 | 0 | 0 | 0
[5 empty] | VBIAS = Supply / 2 | Not Connected | Not Connected | Not Connected | Not Connected | Not Connected | Not Connected | Not Connected
9 | 0x09 | SYS | R/W | 10h | SYS_MON[2:0] |  |  | OFC_SAMP[1:0] |  | TIMEOUT | CRC | SENDSTAT | 10h | 29h, 00h, 00h | 49h, 00h, 10h
[5 empty] | 0 | 0 | 0 | 1 | 0 | 0 | 0 | 0
[5 empty] | Off (default) |  |  | 8 averages (default) |  | Timeout Disabled | CRC Disabled | Status Disabled
OFCAL[2:0] and FSCAL[2:0] Register values are programmed on the "Calibration" tab…
10 | 0x0A | OFCAL0 | R/W | 00h | OFC[7:0] | [7 empty] | 00h | 2Ah, 00h, 00h | 4Ah, 00h, 00h
[5 empty] | 0 | 0 | 0 | 0 | 0 | 0 | 0 | 0
11 | 0x0B | OFCAL1 | R/W | 00h | OFC[15:8] | [7 empty] | 00h | 2Bh, 00h, 00h | 4Bh, 00h, 00h
[5 empty] | 0 | 0 | 0 | 0 | 0 | 0 | 0 | 0
12 | 0x0C | OFCAL2 | R/W | 00h | OFC[23:16] | [7 empty] | 00h | 2Ch, 00h, 00h | 4Ch, 00h, 00h
[5 empty] | 0 | 0 | 0 | 0 | 0 | 0 | 0 | 0
13 | 0x0D | FSCAL0 | R/W | 00h | FSC[7:0] | [7 empty] | 00h | 2Dh, 00h, 00h | 4Dh, 00h, 00h
[5 empty] | 0 | 0 | 0 | 0 | 0 | 0 | 0 | 0
14 | 0x0E | FSCAL1 | R/W | 00h | FSC[15:8] | [7 empty] | 00h | 2Eh, 00h, 00h | 4Eh, 00h, 00h
[5 empty] | 0 | 0 | 0 | 0 | 0 | 0 | 0 | 0
15 | 0x0F | FSCAL2 | R/W | 40h | FSC[23:16] | [7 empty] | 40h | 2Fh, 00h, 00h | 4Fh, 00h, 40h
[5 empty] | 0 | 1 | 0 | 0 | 0 | 0 | 0 | 0
16 | 0x10 | GPIODAT | R/W | 00h | DIR[3:0] |  |  |  | DAT[3:0] |  |  |  | 00h | 30h, 00h, 00h | 50h, 00h, 00h
[5 empty] | 0 | 0 | 0 | 0 | 0 | 0 | 0 | 0
[5 empty] | GPIO[3] Output | GPIO[2] Output | GPIO[1] Output | GPIO[0] Output | GPIO[3] = HIGH | GPIO[2] = HIGH | GPIO[1] = HIGH | GPIO[0] = HIGH
17 | 0x11 | GPIOCON | R/W | 00 | ---- |  |  |  | CON[3:0] |  |  |  | 00h | 31h, 00h, 00h | 51h, 00h, 00h
[5 empty] | 0 | 0 | 0 | 0 | 0 | 0 | 0 | 0
[5 empty] | Reserved |  |  |  | GPIO[3] disabled | GPIO[2] disabled | GPIO[1] disabled | GPIO[0] disabled
Notes:
| (1) Bit 7 of the STATUS register is the only writable bit | [13 empty] | Legend
[14 empty] | Input = | #
[14 empty] | Result = | #
[14 empty] | Static Value = | #
[14 empty] | Logic High = | #
[14 empty] | Logic Low = | #
[14 empty] | Non-Default = | #
ADS1x4S0x Register Map

## (RegMap) (hidden)
Selected Device |  | ADS124S08 |  |  | From Reg Map |  |  | Calculated (to Reg Map)
ID |  |  | STATUS |  |  | INPMUX |  |  | PGA |  |  | DATARATE |  |  | REF |  |  | IDACMAG
| RESERVED |  |  | POR Alert | 1 | [7 empty] | Chop Off | 0 |  |  |  |  | CM Detect OFF | 0
| RESERVED[4] | 0 |  | FL_POR(1) | 1 |  | AIN0 | 0 |  | 14 · tMOD (default) | 0 |  | G_CHOP | 0 |  | REF Monitor OFF (default) | 0 |  | FL_RAIL_EN | 0
| RESERVED[3] | 0 |  | POR Clear | 0 |  | MUXP[3:0] | 0 |  | DELAY[2:0] | 0 |  | Chop Off | 0 |  | FL_REF[1:0] | 0 |  | CM Detect OFF | 0
| RESERVED[2] | 0 |  | POR Alert | 1 |  | Bit 2 | 0 |  | Bit 1 | 0 |  | Chop On | 1 |  | Bit 0 | 0 |  | CM Detect ON | 1
| RESERVED[1] | 0 |  |  |  |  | Bit 1 | 0 |  | Bit 0 | 0 |  |  |  |  | REF Monitor OFF (default) | 0
| RESERVED[0] | 0 |  | nRDY | 0 |  | Bit 0 | 0 |  | 14 · tMOD (default) | 0 |  | INT Oscillator | 0 |  | 0.3V Threshold | 1 |  | LS -Switch Open | 0
|  |  |  | Ready | [5 empty] | 25 · tMOD | 1 |  | CLK | 0 |  | 0.33*(AVDD-AVSS) Threshold | 10 |  | PSW | 0
| DEV_ID | 0 |  | 0 | Ready |  |  |  |  | 64 · tMOD | 10 |  | INT Oscillator | 0 |  | 0.3V Threshold & 10MΩ Pull-Down | 11 |  | LS -Switch Open | 0
| ADS124S08 |  |  | 1 | Not Ready |  | AIN1 | 1 |  | 256 · tMOD | 11 |  | EXT CLK | 1 |  |  |  |  | LS-Switch Closed | 1
| DEV_ID[2] | 0 |  |  |  |  | MUXN[3:0] | 0 |  | 1024 · tMOD | 100 |  |  |  |  | Buffer Enabled | 0
| DEV_ID[1] | 0 |  | FL_P_RAILP | 0 |  | Bit 2 | 0 |  | 2048 · tMOD | 101 |  | Continuous | 0 |  | nREFP_BUF | 0 |  | Reserved | 0
| DEV_ID[0] | 0 |  | No Error |  |  | Bit 1 | 0 |  | 4096 · tMOD | 110 |  | MODE | 0 |  | Buffer Enabled | 0 |  | ---- | 0
| ADS124S08 | 0 |  | 0 | No Error |  | Bit 0 | 1 |  | 1 · tMOD | 111 |  | Continuous | 0 |  | Buffer Disabled | 1 |  | Reserved | 0
| ADS124S06 | 1 |  | 1 | PGA +OUT HIGH | [7 empty] | Single-Shot | 1
| ADS114S08 | 100 | [13 empty] | Buffer Disabled | 1
| ADS114S06 | 101 |  | FL_P_RAILN | 0 |  | ADS1x4S0x MUX Selection |  |  | PGA Bypassed | 0 |  | Low-latency | 1 |  | nREFN_BUF | 1 |  | 0 | #N/A
| Reserved | 10 |  | No Error |  | 06 | AIN0 | 0 |  | PGA_EN[1:0] | 0 |  | FILTER | 1 |  | Buffer Enabled | 0 |  | 0 | #N/A
| Reserved | 11 |  | 0 | No Error |  | AIN1 | 1 |  | Bit 0 | 0 |  | SINC3 | 0 |  | Buffer Disabled | 1 |  | Reserved | 0
| Reserved | 110 |  | 1 | PGA +OUT LOW |  | AIN2 | 10 |  | PGA Bypassed | 0 |  | Low-latency | 1
| Reserved | 111 |  |  |  |  | AIN3 | 11 |  | PGA Enabled | 1
|  |  |  | FL_N_RAILP | 0 |  | AIN4 | 100 |  | PGA & I/P Buffer Bypassed | 10 |  |  |  |  | REFP0, REFN0 (default) | 0 |  | IDACs OFF (default) | 0
|  |  |  | No Error |  |  | AIN5 | 101 |  | Reserved | 11 |  | Data Rate = 20 SPS (default) | 100 |  | REFSEL[1:0] | 0 |  | IMAG[3:0] | 0
|  |  |  | 0 | No Error | 08 | AIN6 | 110 |  |  |  |  | DR[3:0] | 0 |  | Bit 0 | 0 |  | Bit 2 | 0
|  |  |  | 1 | PGA -OUT HIGH |  | AIN7 | 111 |  |  |  |  | Bit 2 | 1 |  | REFP0, REFN0 (default) | 0 |  | Bit 1 | 0
[7 empty] | AIN8 | 1000 |  | 1 V/V | 0 |  | Bit 1 | 0 |  | REFP1, REFN1 | 1 |  | Bit 0 | 0
|  |  |  | FL_N_RAILN | 0 |  | AIN9 | 1001 |  | GAIN[2:0] | 0 |  | Bit 0 | 0 |  | INT 2.5-V REF | 10 |  | IDACs OFF (default) | 0
|  |  |  | No Error |  |  | AIN10 | 1010 |  | Bit 1 | 0 |  | Data Rate = 2.5 SPS | 0 |  | Reserved | 11 |  | 10 µA | 1
|  |  |  | 0 | No Error |  | AIN11 | 1011 |  | Bit 0 | 0 |  | Data Rate = 5 SPS | 1 |  |  |  |  | 50 µA | 10
|  |  |  | 1 | PGA -OUT LOW |  | AINCOM | 1100 |  | 1 V/V | 0 |  | Data Rate = 10 SPS | 10 |  |  |  |  | 100 µA | 11
[10 empty] | 2 V/V | 1 |  | Data Rate = 16.6 SPS | 11 |  | INT REF OFF | 0 |  | 250 µA | 100
|  |  |  | FL_REF_L1 | 0 |  |  |  |  | 4 V/V | 10 |  | Data Rate = 20 SPS (default) | 100 |  | REFCON[1:0] | 0 |  | 500 µA | 101
|  |  |  | No Error | [5 empty] | 8 V/V | 11 |  | Data Rate = 50 SPS | 101 |  | Bit 0 | 0 |  | 750 µA | 110
|  |  |  | 0 | No Error |  |  |  |  | 16 V/V | 100 |  | Data Rate = 60 SPS | 110 |  | INT REF OFF | 0 |  | 1000 µA | 111
|  |  |  | 1 | RTD REF LOW |  |  |  |  | 32 V/V | 101 |  | Data Rate = 100 SPS | 111 |  | INT REF ON, Except in PWDN | 1 |  | 1500 µA | 1000
[10 empty] | 64 V/V | 110 |  | Data Rate = 200 SPS | 1000 |  | INT REF Always ON | 10 |  | 2000 µA | 1001
|  |  |  | FL_REF_L0 | 0 |  |  |  |  | 128 V/V | 111 |  | Data Rate = 400 SPS | 1001 |  | Reserved | 11
|  |  |  | No Error | [8 empty] | Data Rate = 800 SPS | 1010
|  |  |  | 0 | No Error | [7 empty] | Data Rate = 1000 SPS | 1011
|  |  |  | 1 | EXT REF LOW | [7 empty] | Data Rate = 2000 SPS | 1100
[13 empty] | Data Rate = 4000 SPS | 1101
[13 empty] | Data Rate = 4000 SPS | 1110
[13 empty] | RESERVED | 1111
IDACMUX |  |  | VBIAS |  |  | SYS |  |  | OFCAL[3:0] |  |  | FSCAL[3:0] |  |  | GPIODAT |  |  | GPIOCON
| IDAC Disconnected (default) | 1111 |  | VBIAS = Supply / 2 | 0 |  | Off (default) | 0 |  | Values calculated on Calibration tab |  |  | Values calculated on Calibration tab |  |  | GPIO[3] Output | 0 |  | RESERVED
| I2MUX[3:0] | 1 |  | VB_LEVEL | 0 |  | SYS_MON[2:0] | 0 | [7 empty] | DIR[3:0] | 0 |  | RESERVED[3] | 0
| Bit 2 | 1 |  | VBIAS = Supply / 2 | 0 |  | Bit 1 | 0 |  | OFCAL2 | 00 |  | FSCAL2 | 40 |  | GPIO[3] Output | 0 |  | RESERVED[2] | 0
| Bit 1 | 1 |  | VBIAS = Supply / 12 | 1 |  | Bit 0 | 0 |  | OFC[23:16] | 0 |  | FSC[23:16] | 0 |  | GPIO[3] Input | 1 |  | RESERVED[1] | 0
| Bit 0 | 1 |  |  |  |  | Off (default) | 0 |  | 0 | 0 |  | 0 | 1 |  |  |  |  | RESERVED[0] | 0
|  |  |  | Not Connected | 0 |  | Inputs shorted to mid-supply | 1 |  | 0 | 0 |  | 0 | 0 |  | GPIO[2] Output | 0
| IDAC Disconnected (default) | 1111 |  | VB_AINC | 0 |  | INT Temp Sensor | 10 |  | 0 | 0 |  | 0 | 0 |  | 0 | 0 |  | GPIO[3] disabled | 0
| I1MUX[3:0] | 1 |  | Not Connected | 0 |  | Analog Supply / 4 | 11 |  | 0 | 0 |  | 0 | 0 |  | GPIO[2] Output | 0 |  | CON[3:0] | 0
| Bit 2 | 1 |  | AINCOM = VBIAS | 1 |  | Digital Supply / 4 | 100 |  | 0 | 0 |  | 0 | 0 |  | GPIO[2] Input | 1 |  | GPIO[3] disabled | 0
| Bit 1 | 1 |  |  |  |  | 0.2 µA Burn-out Current | 101 |  | 0 | 0 |  | 0 | 0 |  |  |  |  | GPIO[3] enabled | 1
| Bit 0 | 1 |  | Not Connected | 0 |  | 1 µA Burn-out Current | 110 |  | 0 | 0 |  | 0 | 0 |  | GPIO[1] Output | 0
|  |  |  | VB_AIN5 | 0 |  | 10 µA Burn-out Current | 111 | [7 empty] | 0 | 0 |  | GPIO[2] disabled | 0
| ADS1x4S06 IDACMUX Selections |  |  | Not Connected | 0 | [10 empty] | GPIO[1] Output | 0 |  | 0 | 0
| AIN0 | Use values below |  | AIN5 = VBIAS | 1 |  | 8 averages (default) | 10 |  | OFCAL1 | 00 |  | FSCAL1 | 00 |  | GPIO[1] Input | 1 |  | GPIO[2] disabled | 0
| AIN1 | [5 empty] | OFC_SAMP[1:0] | 1 |  | OFC[15:8] | 0 |  | FSC[15:8] | 0 |  |  |  |  | GPIO[2] enabled | 1
| AIN2 |  |  | Not Connected | 0 |  | 0 | 0 |  | 0 | 0 |  | 0 | 0 |  | GPIO[0] Output | 0
| AIN3 |  |  | VB_AIN4 | 0 |  | No averaging | 0 |  | 0 | 0 |  | 0 | 0 |  | 0 | 0 |  | GPIO[1] disabled | 0
| AIN4 |  |  | Not Connected | 0 |  | 4 averages | 1 |  | 0 | 0 |  | 0 | 0 |  | GPIO[0] Output | 0 |  | 0 | 0
| AIN5 |  |  | AIN4 = VBIAS | 1 |  | 8 averages (default) | 10 |  | 0 | 0 |  | 0 | 0 |  | GPIO[0] Input | 1 |  | GPIO[1] disabled | 0
| AIN6 | [5 empty] | 16 averages | 11 |  | 0 | 0 |  | 0 | 0 |  |  |  |  | GPIO[1] enabled | 1
| AIN7 |  |  | Not Connected | 0 |  |  |  |  | 0 | 0 |  | 0 | 0 |  | GPIO[3] = HIGH | 0
| AINCOM |  |  | VB_AIN3 | 0 |  | Timeout Disabled | 0 |  | 0 | 0 |  | 0 | 0 |  | DAT[3:0] | 0 |  | GPIO[0] disabled | 0
| Disconnected (default) |  |  | Not Connected | 0 |  | TIMEOUT | 0 | [7 empty] | GPIO[3] = HIGH | 0 |  | 0 | 0
|  |  |  | AIN3 = VBIAS | 1 |  | Timeout Disabled | 0 | [7 empty] | GPIO[3] = LOW | 1 |  | GPIO[0] disabled | 0
| ADS1x4S08 IDACMUX Selections | [5 empty] | Timeout Enabled | 1 |  | OFCAL0 | 00 |  | FSCAL0 | 00 |  |  |  |  | GPIO[0] enabled | 1
| AIN0 | 0 |  | Not Connected | 0 |  |  |  |  | OFC[7:0] | 0 |  | FSC[7:0] | 0 |  | GPIO[2] = HIGH | 0
| AIN1 | 1 |  | VB_AIN2 | 0 |  | CRC Disabled | 0 |  | 0 | 0 |  | 0 | 0 |  | 0 | 0
| AIN2 | 10 |  | Not Connected | 0 |  | CRC | 0 |  | 0 | 0 |  | 0 | 0 |  | GPIO[2] = HIGH | 0
| AIN3 | 11 |  | AIN2 = VBIAS | 1 |  | CRC Disabled | 0 |  | 0 | 0 |  | 0 | 0 |  | GPIO[2] = LOW | 1
| AIN4 | 100 |  |  |  |  | CRC Enabled | 1 |  | 0 | 0 |  | 0 | 0
| AIN5 | 101 |  | Not Connected | 0 |  |  |  |  | 0 | 0 |  | 0 | 0 |  | GPIO[1] = HIGH | 0
| AIN6 | 110 |  | VB_AIN1 | 0 |  | Status Disabled | 0 |  | 0 | 0 |  | 0 | 0 |  | 0 | 0
| AIN7 | 111 |  | Not Connected | 0 |  | SENDSTAT | 0 |  | 0 | 0 |  | 0 | 0 |  | GPIO[1] = HIGH | 0
| AIN8 | 1000 |  | AIN1 = VBIAS | 1 |  | Status Disabled | 0 |  | *Ignored (=0) with 16 bit device |  |  | *Ignored (=0) with 16 bit device |  |  | GPIO[1] = LOW | 1
| AIN9 | 1001 |  |  |  |  | Status Enabled | 1
| AIN10 | 1010 |  | Not Connected | 0 | [10 empty] | GPIO[0] = HIGH | 0
| AIN11 | 1011 |  | VB_AIN0 | 0 | [10 empty] | 0 | 0
| AINCOM | 1100 |  | Not Connected | 0 | [10 empty] | GPIO[0] = HIGH | 0
| IDAC Disconnected (default) | 1111 |  | AIN0 = VBIAS | 1 | [10 empty] | GPIO[0] = LOW | 1
NOTE: Calculations assume that 'S06 settings are a subset of the 'S08 settings, and that common elements MATCH!
| Useful Formulas | [5 empty] | Device Options
ADS124S08
| ValueBelowCurrentCell | [5 empty] | ADS124S06
| CELL("contents",INDIRECT(ADDRESS(ROW()+1, COLUMN()))) | [5 empty] | ADS114S08
ADS114S06
DefaultRegisterValue
'CELL("contents",INDIRECT(ADDRESS(ROW(),COLUMN($E$11))))
Bit_Num
'CELL("contents",INDIRECT(ADDRESS(ROW('Register Map'!$F$12),COLUMN())))
Read Command (decimal)
32
Write Command (decimal)
64
ADS1x4S0x Register Map Options

## (CM Range) (hidden)
↓ CM Range Calculations ↓
| Horizontal Lines | [8 empty] | Vertical Lines
| X | AVSS | AVDD | VINN | VINP | VOUTN | VOUTP |  |  |  | X | Y
| 0.4 |  |  | 2.3 | 2.8 |  |  |  |  | Center Line | 1 | -0.5
| 0.6 |  |  | 2.3 | 2.8 | [5 empty] | 1 | 5.5
| 0 | 0 | 5 | [6 empty] | Diff I/P | 0.5 | 2.8
| 1.8 | 0 | 5 | [7 empty] | 0.5 | 2.3
| 1.4 |  |  |  |  | 1.55 | 3.55 |  |  | Diff O/P | 1.5 | 3.55
| 1.6 |  |  |  |  | 1.55 | 3.55 |  |  |  | 1.5 | 1.55
[10 empty] | + I/P to O/P | 0.6 | 2.8
[11 empty] | 1.4 | 3.55
[10 empty] | - I/P to O/P | 0.6 | 2.3
| Absolute Input Voltage Range |  |  |  |  | Values |  | Calculations |  |  | 1.4 | 1.55
|  | INP/N_UPPER_LIMIT = | 4.1 |  |  | PGA Gain | 4 | Analog Gain | 4 | + O/P Limit | 1 | 4.85
|  | INP/N_LOWER_LIMIT = | 0.9 |  |  | AVDD | 5 | Digital Gain | 1 |  | 1.8 | 4.85
[6 empty] | AVSS | 0 | Swing-to-Rail | 0.15 | - O/P Limit | 1 | 0.15
| Differential Input Voltage Range |  |  |  |  | VREFP | 5 | VCM | 2.55 |  | 1.8 | 0.15
|  | VDIFF_UPPER_LIMIT = | 1.25 |  |  | VREFN | 0 | VIN_DIFF | 0.5
|  | VDIFF_LOWER_LIMIT = | -1.25 |  |  | VINP | 2.8 | VOUT_DIFF | 2 | (Not Displayed)
[6 empty] | VINN | 2.3 | VREF | 5 | CM Range | 0.3 | 1.15
| Common-Mode Range | [6 empty] | FSR Multiplier | 2 |  | 0.3 | 3.85
|  | VCM_UPPER_LIMIT = | 3.85 |  |  |  |  | VOUTP | 3.55
|  | VCM_LOWER_LIMIT = | 1.15 |  |  |  |  | VOUTN | 1.55
Gain Look-up Table
| PGA Gain | Analog Gain | Digital Gain
| BYPASSED | 1 | 1
| 1 | 1 | 1
| 2 | 2 | 1
| 4 | 4 | 1
| 8 | 8 | 1
| 16 | 16 | 1
| 32 | 32 | 1
| 64 | 32 | 2
| 128 | 32 | 4
Analog Supply Voltage Range
|  | VAVDD_UPPER_LIMIT = | 5.25
|  | VAVDD_LOWER_LIMIT = | 2.7
Reference Voltage Range
|  | VCM_UPPER_LIMIT = | 5
|  | VCM_LOWER_LIMIT = | 0.5

## Digital Filter
Table of Contents
Legend
| # | = Input
| # | = Result
Digital Filter Options
| Filter Type |  | Low-Latency
| Clock Frequency, fCLK |  | 4.096
| Data Rate Setting (SPS) |  | 20
| Global Chop |  | Disabled
| Effective Data Rate (SPS) |  | 20
| -3 dB Cutoff Frequency (Hz) |  | 13.2
| Effective Noise Bandwidth (Hz) |  | -13.85
Normal Mode Rejection
| Frequency (Hz) |  | 60
| Tolerance (± Δ Hz) |  | 1
| Minimum Attenuation |  | -95.3464
(59 - 61 Hz)
Conversion Time
| Programmable Delay |  | 14 · tMOD (default)
| Time to 1st Conversion |  | 56.5586
| Conversion Period (ms) |  | 50
(1) Only the first 5 conversions are shown.
Digital Filter Block Diagram
↓ Calculations ↓
MOD CLK DIV |  | Freq (Hz) | Freq_Adj (Hz) | Freq (kHz) | H_SINC3(f) | H_FIR2_20(f) | H_SINC1A(f) | H_FIR1_800(f) | H_FIR1_60(f) | H_FIR1_1000(f) | H_SINC1B(f) | H_CHOP(f) | H_Select(f) | dB | Effective Filter Bandwidth (Hz) |  |  | -13.85 | Normal Mode Rejection Range Indicators
16 |  | 0.1 | 0.1 | 0.0001 | 1 | 0.99998 | 1 | 1 | 1 | 1 | - | 1 | 0.99998 | -0.00016737 | Δf (Hz) | Ave response | Area |  | Min | 58.99 | -1000
|  | 0.2 | 0.2 | 0.0002 | 1 | 0.99992 | 1 | 1 | 1 | 1 | - | 1 | 0.99992 | -0.00066911 | -0.1 | 0.9999 | -0.09999 |  |  | 58.99 | -5
1st Stage SINC Order |  | 0.3 | 0.3 | 0.0003 | 1 | 0.99983 | 1 | 1 | 1 | 1 | - | 1 | 0.99983 | -0.0015053 | -0.1 | 0.99975 | -0.099975 |  | Max | 60.99 | -1000
|  | 0.4 | 0.4 | 0.0004 | 1 | 0.99969 | 1 | 1 | 1 | 1 | - | 1 | 0.99969 | -0.0026761 | -0.1 | 0.99952 | -0.099952 |  |  | 60.99 | -5
3 |  | 0.5 | 0.5 | 0.0005 | 1 | 0.99952 | 1 | 1 | 1 | 1 | - | 1 | 0.99952 | -0.0041814 | -0.1 | 0.99921 | -0.099921
|  | 0.6 | 0.6 | 0.0006 | 1 | 0.99931 | 1 | 1 | 1 | 1 | - | 1 | 0.99931 | -0.0060212 | -0.1 | 0.99883 | -0.099883 |  | Decimation Ratio Lookup
SINC3 Decimation |  | 0.7 | 0.7 | 0.0007 | 1 | 0.99906 | 1 | 1 | 1 | 1 | - | 1 | 0.99906 | -0.0081956 | -0.1 | 0.99836 | -0.099836 |  | Nom Data Rate | SINC3 | FIR2 | SINC1A | FIR1 | SINC1B | Nom SINC3 Dec. | Actual Data Rate
|  | 0.8 | 0.8 | 0.0008 | 1 | 0.99877 | 1 | 1 | 1 | 1 | - | 1 | 0.99877 | -0.010705 | -0.1 | 0.99783 | -0.099783 |  | 2.5 | 320 | 40 | 8 | 0 | 0 | 102400 | 2.5
320 |  | 0.9 | 0.9 | 0.0009 | 0.99999 | 0.99845 | 1 | 1 | 1 | 1 | - | 1 | 0.99844 | -0.013548 | -0.1 | 0.99721 | -0.099721 |  | 5 | 320 | 40 | 4 | 0 | 0 | 51200 | 5
|  | 1 | 1 | 0.001 | 0.99999 | 0.99808 | 1 | 1 | 1 | 1 | - | 1 | 0.99808 | -0.016727 | -0.1 | 0.99652 | -0.099652 |  | 10 | 320 | 40 | 2 | 0 | 0 | 25600 | 10
FIR2 Decimation |  | 1.1 | 1.1 | 0.0011 | 0.99999 | 0.99768 | 1 | 1 | 1 | 1 | - | 1 | 0.99767 | -0.02024 | -0.1 | 0.99575 | -0.099575 |  | 16.6667 | 0 | 0 | 0 | 320 | 48 | 15360 | 16.6667
|  | 1.2 | 1.2 | 0.0012 | 0.99999 | 0.99724 | 1 | 1 | 1 | 1 | - | 1 | 0.99723 | -0.024088 | -0.1 | 0.99491 | -0.099491 |  | 20 | 320 | 40 | 1 | 0 | 0 | 12800 | 20
40 |  | 1.3 | 1.3 | 0.0013 | 0.99999 | 0.99676 | 1 | 1 | 1 | 1 | - | 1 | 0.99675 | -0.02827 | -0.1 | 0.99399 | -0.099399 |  | 50 | 0 | 0 | 0 | 320 | 16 | 5120 | 50
|  | 1.4 | 1.4 | 0.0014 | 0.99998 | 0.99625 | 1 | 1 | 1 | 1 | - | 1 | 0.99623 | -0.032788 | -0.1 | 0.993 | -0.0993 |  | 60.0375 | 0 | 0 | 0 | 328 | 13 | 4264 | 60.0375
SINC1A Decimation |  | 1.5 | 1.5 | 0.0015 | 0.99998 | 0.99569 | 1 | 1 | 1 | 1 | - | 1 | 0.99568 | -0.037641 | -0.1 | 0.99192 | -0.099192 |  | 100 | 0 | 0 | 0 | 320 | 8 | 2560 | 100
|  | 1.6 | 1.6 | 0.0016 | 0.99998 | 0.9951 | 1 | 1 | 1 | 1 | - | 1 | 0.99508 | -0.042829 | -0.1 | 0.99078 | -0.099078 |  | 200 | 0 | 0 | 0 | 320 | 4 | 1280 | 200
1 |  | 1.7 | 1.7 | 0.0017 | 0.99998 | 0.99447 | 1 | 1 | 1 | 1 | - | 1 | 0.99445 | -0.048352 | -0.1 | 0.98956 | -0.098956 |  | 400 | 0 | 0 | 0 | 320 | 2 | 640 | 400
|  | 1.8 | 1.8 | 0.0018 | 0.99998 | 0.9938 | 1 | 1 | 1 | 1 | - | 1 | 0.99378 | -0.05421 | -0.1 | 0.98826 | -0.098826 |  | 800 | 0 | 0 | 0 | 320 | 1 | 320 | 800
FIR1 Decimation |  | 1.9 | 1.9 | 0.0019 | 0.99997 | 0.9931 | 1 | 1 | 1 | 1 | - | 1 | 0.99307 | -0.060403 | -0.1 | 0.98689 | -0.098689 |  | 1000 | 0 | 0 | 0 | 256 | 1 | 256 | 1000
|  | 2 | 2 | 0.002 | 0.99997 | 0.99235 | 1 | 1 | 1 | 1 | - | 1 | 0.99232 | -0.066932 | -0.1 | 0.98545 | -0.098545 |  | 2000 | 0 | 0 | 0 | 128 | 1 | 128 | 2000
0 |  | 2.1 | 2.1 | 0.0021 | 0.99997 | 0.99157 | 1 | 1 | 1 | 1 | - | 1 | 0.99154 | -0.073797 | -0.1 | 0.98393 | -0.098393 |  | 4000 | 0 | 0 | 0 | 64 | 1 | 64 | 4000
|  | 2.2 | 2.2 | 0.0022 | 0.99996 | 0.99076 | 1 | 1 | 0.99999 | 1 | - | 1 | 0.99072 | -0.080997 | -0.1 | 0.98234 | -0.098234
SINC1B Decimation |  | 2.3 | 2.3 | 0.0023 | 0.99996 | 0.9899 | 1 | 0.99999 | 0.99999 | 1 | - | 1 | 0.98986 | -0.088533 | -0.1 | 0.98067 | -0.098067 |  | Filter Options |  | Nominal fCLK (MHz) |  |  | Chop Options | tMOD (ms) | DELAY (# tMOD)
|  | 2.4 | 2.4 | 0.0024 | 0.99996 | 0.98901 | 1 | 0.99999 | 0.99999 | 1 | - | 1 | 0.98896 | -0.096404 | -0.1 | 0.97893 | -0.097893 |  | SINC3 |  | 4.096 |  |  | Enabled | 0.0039062 | 14
0 |  | 2.5 | 2.5 | 0.0025 | 0.99995 | 0.98808 | 1 | 0.99999 | 0.99999 | 1 | - | 1 | 0.98803 | -0.10461 | -0.1 | 0.97712 | -0.097712 |  | Low-Latency |  |  |  |  | Disabled |  | DELAY (ms)
|  | 2.6 | 2.6 | 0.0026 | 0.99995 | 0.98711 | 1 | 0.99999 | 0.99999 | 1 | - | 1 | 0.98706 | -0.11316 | -0.1 | 0.97524 | -0.097524 | [8 empty] | 0.054688
Decimation Prior to Chop |  | 2.7 | 2.7 | 0.0027 | 0.99994 | 0.9861 | 1 | 0.99999 | 0.99999 | 1 | - | 1 | 0.98605 | -0.12204 | -0.1 | 0.97329 | -0.097329
|  | 2.8 | 2.8 | 0.0028 | 0.99994 | 0.98506 | 1 | 0.99999 | 0.99999 | 0.99999 | - | 1 | 0.985 | -0.13125 | -0.1 | 0.97126 | -0.097126 |  | Time to Conersion
204800 |  | 2.9 | 2.9 | 0.0029 | 0.99994 | 0.98398 | 1 | 0.99999 | 0.99999 | 0.99999 | - | 1 | 0.98392 | -0.14081 | -0.1 | 0.96916 | -0.096916 |  | Data Rate | Settling Time (# tMOD) | Settling Time (ms) | Conv. #
|  | 3 | 3 | 0.003 | 0.99993 | 0.98287 | 1 | 0.99999 | 0.99999 | 0.99999 | - | 1 | 0.9828 | -0.1507 | -0.1 | 0.967 | -0.0967 |  |  |  |  | 1 | 2 | 3 | 4 | 5
|  | 3.1 | 3.1 | 0.0031 | 0.99993 | 0.98172 | 1 | 0.99999 | 0.99999 | 0.99999 | - | 1 | 0.98164 | -0.16092 | -0.1 | 0.96476 | -0.096476 |  | 2.5 | 104079 | 406.5586 | 406.5586 | 806.5586 | 1206.5586 | 1606.5586 | 2006.5586
|  | 3.2 | 3.2 | 0.0032 | 0.99992 | 0.98053 | 1 | 0.99999 | 0.99999 | 0.99999 | - | 1 | 0.98045 | -0.17149 | -0.1 | 0.96245 | -0.096245 |  | 5 | 52879 | 206.5586 | 206.5586 | 406.5586 | 606.5586 | 806.5586 | 1006.5586
|  | 3.3 | 3.3 | 0.0033 | 0.99992 | 0.9793 | 1 | 0.99999 | 0.99999 | 0.99999 | - | 1 | 0.97922 | -0.18239 | -0.1 | 0.96008 | -0.096008 |  | 10 | 27279 | 106.5586 | 106.5586 | 206.5586 | 306.5586 | 406.5586 | 506.5586
|  | 3.4 | 3.4 | 0.0034 | 0.99991 | 0.97804 | 1 | 0.99999 | 0.99999 | 0.99999 | - | 1 | 0.97795 | -0.19362 | -0.1 | 0.95763 | -0.095763 |  | 16.6667 | 15439 | 60.3086 | 60.3086 | 120.3086 | 180.3086 | 240.3086 | 300.3086
|  | 3.5 | 3.5 | 0.0035 | 0.99991 | 0.97674 | 1 | 0.99999 | 0.99999 | 0.99999 | - | 1 | 0.97665 | -0.2052 | -0.1 | 0.95512 | -0.095512 |  | 20 | 14479 | 56.5586 | 56.5586 | 106.5586 | 156.5586 | 206.5586 | 256.5586
|  | 3.6 | 3.6 | 0.0036 | 0.9999 | 0.97541 | 1 | 0.99999 | 0.99999 | 0.99999 | - | 1 | 0.97531 | -0.21711 | -0.1 | 0.95254 | -0.095254 |  | 50 | 5174 | 20.2109 | 20.2109 | 40.2109 | 60.2109 | 80.2109 | 100.2109
|  | 3.7 | 3.7 | 0.0037 | 0.99989 | 0.97404 | 1 | 0.99999 | 0.99999 | 0.99999 | - | 1 | 0.97394 | -0.22936 | -0.1 | 0.9499 | -0.09499 |  | 60.0375 | 4343 | 16.9648 | 16.9648 | 33.6211 | 50.2773 | 66.9336 | 83.5898
|  | 3.8 | 3.8 | 0.0038 | 0.99989 | 0.97264 | 1 | 0.99999 | 0.99998 | 0.99999 | - | 1 | 0.97253 | -0.24195 | -0.1 | 0.94718 | -0.094718 |  | 100 | 2614 | 10.2109 | 10.2109 | 20.2109 | 30.2109 | 40.2109 | 50.2109
|  | 3.9 | 3.9 | 0.0039 | 0.99988 | 0.9712 | 1 | 0.99998 | 0.99998 | 0.99999 | - | 1 | 0.97108 | -0.25488 | -0.1 | 0.94441 | -0.094441 |  | 200 | 1334 | 5.2109 | 5.2109 | 10.2109 | 15.2109 | 20.2109 | 25.2109
|  | 4 | 4 | 0.004 | 0.99988 | 0.96972 | 1 | 0.99998 | 0.99998 | 0.99999 | - | 1 | 0.9696 | -0.26815 | -0.1 | 0.94156 | -0.094156 |  | 400 | 694 | 2.7109 | 2.7109 | 5.2109 | 7.7109 | 10.2109 | 12.7109
|  | 4.1 | 4.1 | 0.0041 | 0.99987 | 0.96821 | 1 | 0.99998 | 0.99998 | 0.99999 | - | 1 | 0.96808 | -0.28175 | -0.1 | 0.93865 | -0.093865 |  | 800 | 374 | 1.4609 | 1.4609 | 2.7109 | 3.9609 | 5.2109 | 6.4609
|  | 4.2 | 4.2 | 0.0042 | 0.99986 | 0.96666 | 1 | 0.99998 | 0.99998 | 0.99999 | - | 1 | 0.96653 | -0.29569 | -0.1 | 0.93568 | -0.093568 |  | 1000 | 310 | 1.2109 | 1.2109 | 2.2109 | 3.2109 | 4.2109 | 5.2109
|  | 4.3 | 4.3 | 0.0043 | 0.99986 | 0.96508 | 1 | 0.99998 | 0.99998 | 0.99999 | - | 1 | 0.96494 | -0.30998 | -0.1 | 0.93265 | -0.093265 |  | 2000 | 182 | 0.71094 | 0.71094 | 1.2109 | 1.7109 | 2.2109 | 2.7109
|  | 4.4 | 4.4 | 0.0044 | 0.99985 | 0.96346 | 1 | 0.99998 | 0.99998 | 0.99999 | - | 1 | 0.96332 | -0.3246 | -0.1 | 0.92955 | -0.092955 |  | 4000 | 118 | 0.46094 | 0.46094 | 0.71094 | 0.96094 | 1.2109 | 1.4609
|  | 4.5 | 4.5 | 0.0045 | 0.99984 | 0.96181 | 1 | 0.99998 | 0.99998 | 0.99999 | - | 1 | 0.96166 | -0.33956 | -0.1 | 0.92639 | -0.092639 |  |  | X | 0 | 56.5586 | 106.5586 | 156.5586 | 206.5586 | 256.5586
|  | 4.6 | 4.6 | 0.0046 | 0.99984 | 0.96012 | 1 | 0.99998 | 0.99998 | 0.99999 | - | 1 | 0.95997 | -0.35486 | -0.1 | 0.92316 | -0.092316 |  |  |  | 0 | 56.5586 | 106.5586 | 156.5586 | 206.5586 | 256.5586
|  | 4.7 | 4.7 | 0.0047 | 0.99983 | 0.9584 | 1 | 0.99998 | 0.99998 | 0.99999 | - | 1 | 0.95824 | -0.3705 | -0.1 | 0.91988 | -0.091988 |  |  | Y | 0 | 0 | 0 | 0 | 0 | 0
|  | 4.8 | 4.8 | 0.0048 | 0.99982 | 0.95665 | 1 | 0.99998 | 0.99998 | 0.99999 | - | 1 | 0.95648 | -0.38649 | -0.1 | 0.91654 | -0.091654 |  |  |  | 1 | 1 | 1 | 1 | 1 | 1
|  | 4.9 | 4.9 | 0.0049 | 0.99981 | 0.95486 | 1 | 0.99998 | 0.99997 | 0.99998 | - | 1 | 0.95468 | -0.40281 | -0.1 | 0.91314 | -0.091314
|  | 5 | 5 | 0.005 | 0.99981 | 0.95304 | 1 | 0.99997 | 0.99997 | 0.99998 | - | 1 | 0.95285 | -0.41947 | -0.1 | 0.90968 | -0.090968
|  | 5.1 | 5.1 | 0.0051 | 0.9998 | 0.95118 | 1 | 0.99997 | 0.99997 | 0.99998 | - | 1 | 0.95099 | -0.43647 | -0.1 | 0.90616 | -0.090616
|  | 5.2 | 5.2 | 0.0052 | 0.99979 | 0.94929 | 1 | 0.99997 | 0.99997 | 0.99998 | - | 1 | 0.94909 | -0.45382 | -0.1 | 0.90258 | -0.090258
|  | 5.3 | 5.3 | 0.0053 | 0.99978 | 0.94737 | 1 | 0.99997 | 0.99997 | 0.99998 | - | 1 | 0.94716 | -0.47151 | -0.1 | 0.89895 | -0.089895
|  | 5.4 | 5.4 | 0.0054 | 0.99978 | 0.94541 | 1 | 0.99997 | 0.99997 | 0.99998 | - | 1 | 0.9452 | -0.48954 | -0.1 | 0.89526 | -0.089526
|  | 5.5 | 5.5 | 0.0055 | 0.99977 | 0.94342 | 1 | 0.99997 | 0.99997 | 0.99998 | - | 1 | 0.9432 | -0.50791 | -0.1 | 0.89151 | -0.089151
|  | 5.6 | 5.6 | 0.0056 | 0.99976 | 0.9414 | 1 | 0.99997 | 0.99997 | 0.99998 | - | 1 | 0.94117 | -0.52662 | -0.1 | 0.88772 | -0.088772
|  | 5.7 | 5.7 | 0.0057 | 0.99975 | 0.93934 | 1 | 0.99997 | 0.99997 | 0.99998 | - | 1 | 0.93911 | -0.54568 | -0.1 | 0.88386 | -0.088386
|  | 5.8 | 5.8 | 0.0058 | 0.99974 | 0.93726 | 1 | 0.99997 | 0.99996 | 0.99998 | - | 1 | 0.93701 | -0.56508 | -0.1 | 0.87996 | -0.087996
|  | 5.9 | 5.9 | 0.0059 | 0.99973 | 0.93514 | 1 | 0.99996 | 0.99996 | 0.99998 | - | 1 | 0.93489 | -0.58482 | -0.1 | 0.876 | -0.0876
|  | 6 | 6 | 0.006 | 0.99972 | 0.93299 | 1 | 0.99996 | 0.99996 | 0.99998 | - | 1 | 0.93273 | -0.60491 | -0.1 | 0.872 | -0.0872
|  | 6.1 | 6.1 | 0.0061 | 0.99971 | 0.9308 | 1 | 0.99996 | 0.99996 | 0.99998 | - | 1 | 0.93054 | -0.62534 | -0.1 | 0.86794 | -0.086794
|  | 6.2 | 6.2 | 0.0062 | 0.9997 | 0.92859 | 1 | 0.99996 | 0.99996 | 0.99998 | - | 1 | 0.92831 | -0.64611 | -0.1 | 0.86383 | -0.086383
|  | 6.3 | 6.3 | 0.0063 | 0.99969 | 0.92634 | 1 | 0.99996 | 0.99996 | 0.99997 | - | 1 | 0.92606 | -0.66723 | -0.1 | 0.85967 | -0.085967
|  | 6.4 | 6.4 | 0.0064 | 0.99968 | 0.92406 | 1 | 0.99996 | 0.99996 | 0.99997 | - | 1 | 0.92377 | -0.6887 | -0.1 | 0.85547 | -0.085547
|  | 6.5 | 6.5 | 0.0065 | 0.99967 | 0.92176 | 1 | 0.99996 | 0.99996 | 0.99997 | - | 1 | 0.92146 | -0.71051 | -0.1 | 0.85122 | -0.085122
|  | 6.6 | 6.6 | 0.0066 | 0.99966 | 0.91942 | 1 | 0.99996 | 0.99995 | 0.99997 | - | 1 | 0.91911 | -0.73267 | -0.1 | 0.84692 | -0.084692
|  | 6.7 | 6.7 | 0.0067 | 0.99965 | 0.91705 | 1 | 0.99995 | 0.99995 | 0.99997 | - | 1 | 0.91673 | -0.75517 | -0.1 | 0.84258 | -0.084258
|  | 6.8 | 6.8 | 0.0068 | 0.99964 | 0.91465 | 1 | 0.99995 | 0.99995 | 0.99997 | - | 1 | 0.91432 | -0.77802 | -0.1 | 0.83819 | -0.083819
|  | 6.9 | 6.9 | 0.0069 | 0.99963 | 0.91222 | 1 | 0.99995 | 0.99995 | 0.99997 | - | 1 | 0.91188 | -0.80121 | -0.1 | 0.83376 | -0.083376
|  | 7 | 7 | 0.007 | 0.99962 | 0.90976 | 1 | 0.99995 | 0.99995 | 0.99997 | - | 1 | 0.90942 | -0.82475 | -0.1 | 0.82928 | -0.082928
|  | 7.1 | 7.1 | 0.0071 | 0.99961 | 0.90727 | 1 | 0.99995 | 0.99995 | 0.99997 | - | 1 | 0.90692 | -0.84864 | -0.1 | 0.82477 | -0.082477
|  | 7.2 | 7.2 | 0.0072 | 0.9996 | 0.90475 | 1 | 0.99995 | 0.99994 | 0.99997 | - | 1 | 0.90439 | -0.87288 | -0.1 | 0.82021 | -0.082021
|  | 7.3 | 7.3 | 0.0073 | 0.99959 | 0.9022 | 1 | 0.99995 | 0.99994 | 0.99997 | - | 1 | 0.90183 | -0.89747 | -0.1 | 0.81561 | -0.081561
|  | 7.4 | 7.4 | 0.0074 | 0.99958 | 0.89963 | 1 | 0.99994 | 0.99994 | 0.99996 | - | 1 | 0.89925 | -0.9224 | -0.1 | 0.81097 | -0.081097
|  | 7.5 | 7.5 | 0.0075 | 0.99957 | 0.89702 | 1 | 0.99994 | 0.99994 | 0.99996 | - | 1 | 0.89663 | -0.94769 | -0.1 | 0.8063 | -0.08063
|  | 7.6 | 7.6 | 0.0076 | 0.99955 | 0.89439 | 1 | 0.99994 | 0.99994 | 0.99996 | - | 1 | 0.89399 | -0.97332 | -0.1 | 0.80159 | -0.080159
|  | 7.7 | 7.7 | 0.0077 | 0.99954 | 0.89173 | 1 | 0.99994 | 0.99994 | 0.99996 | - | 1 | 0.89132 | -0.99931 | -0.1 | 0.79684 | -0.079684
|  | 7.8 | 7.8 | 0.0078 | 0.99953 | 0.88904 | 1 | 0.99994 | 0.99994 | 0.99996 | - | 1 | 0.88862 | -1.0256 | -0.1 | 0.79205 | -0.079205
|  | 7.9 | 7.9 | 0.0079 | 0.99952 | 0.88632 | 1 | 0.99994 | 0.99993 | 0.99996 | - | 1 | 0.8859 | -1.0523 | -0.1 | 0.78723 | -0.078723
|  | 8 | 8 | 0.008 | 0.99951 | 0.88358 | 1 | 0.99994 | 0.99993 | 0.99996 | - | 1 | 0.88314 | -1.0794 | -0.1 | 0.78238 | -0.078238
|  | 8.1 | 8.1 | 0.0081 | 0.99949 | 0.88081 | 1 | 0.99993 | 0.99993 | 0.99996 | - | 1 | 0.88036 | -1.1068 | -0.1 | 0.77749 | -0.077749
|  | 8.2 | 8.2 | 0.0082 | 0.99948 | 0.87801 | 1 | 0.99993 | 0.99993 | 0.99996 | - | 1 | 0.87756 | -1.1345 | -0.1 | 0.77257 | -0.077257
|  | 8.3 | 8.3 | 0.0083 | 0.99947 | 0.87519 | 1 | 0.99993 | 0.99993 | 0.99996 | - | 1 | 0.87472 | -1.1626 | -0.1 | 0.76762 | -0.076762
|  | 8.4 | 8.4 | 0.0084 | 0.99946 | 0.87234 | 1 | 0.99993 | 0.99993 | 0.99995 | - | 1 | 0.87186 | -1.191 | -0.1 | 0.76264 | -0.076264
|  | 8.5 | 8.5 | 0.0085 | 0.99944 | 0.86946 | 1 | 0.99993 | 0.99992 | 0.99995 | - | 1 | 0.86898 | -1.2198 | -0.1 | 0.75763 | -0.075763
|  | 8.6 | 8.6 | 0.0086 | 0.99943 | 0.86656 | 1 | 0.99993 | 0.99992 | 0.99995 | - | 1 | 0.86607 | -1.249 | -0.1 | 0.75259 | -0.075259
|  | 8.7 | 8.7 | 0.0087 | 0.99942 | 0.86363 | 1 | 0.99992 | 0.99992 | 0.99995 | - | 1 | 0.86313 | -1.2785 | -0.1 | 0.74753 | -0.074753
|  | 8.8 | 8.8 | 0.0088 | 0.9994 | 0.86068 | 1 | 0.99992 | 0.99992 | 0.99995 | - | 1 | 0.86017 | -1.3084 | -0.1 | 0.74243 | -0.074243
|  | 8.9 | 8.9 | 0.0089 | 0.99939 | 0.8577 | 1 | 0.99992 | 0.99992 | 0.99995 | - | 1 | 0.85718 | -1.3386 | -0.1 | 0.73732 | -0.073732
|  | 9 | 9 | 0.009 | 0.99938 | 0.8547 | 1 | 0.99992 | 0.99991 | 0.99995 | - | 1 | 0.85417 | -1.3692 | -0.1 | 0.73217 | -0.073217
|  | 9.1 | 9.1 | 0.0091 | 0.99936 | 0.85167 | 1 | 0.99992 | 0.99991 | 0.99995 | - | 1 | 0.85113 | -1.4001 | -0.1 | 0.72701 | -0.072701
|  | 9.2 | 9.2 | 0.0092 | 0.99935 | 0.84862 | 1 | 0.99991 | 0.99991 | 0.99995 | - | 1 | 0.84807 | -1.4314 | -0.1 | 0.72182 | -0.072182
|  | 9.3 | 9.3 | 0.0093 | 0.99933 | 0.84555 | 1 | 0.99991 | 0.99991 | 0.99994 | - | 1 | 0.84498 | -1.463 | -0.1 | 0.71661 | -0.071661
|  | 9.4 | 9.4 | 0.0094 | 0.99932 | 0.84245 | 1 | 0.99991 | 0.99991 | 0.99994 | - | 1 | 0.84188 | -1.495 | -0.1 | 0.71138 | -0.071138
|  | 9.5 | 9.5 | 0.0095 | 0.9993 | 0.83933 | 1 | 0.99991 | 0.9999 | 0.99994 | - | 1 | 0.83875 | -1.5274 | -0.1 | 0.70612 | -0.070612
|  | 9.6 | 9.6 | 0.0096 | 0.99929 | 0.83619 | 1 | 0.99991 | 0.9999 | 0.99994 | - | 1 | 0.83559 | -1.5601 | -0.1 | 0.70085 | -0.070085
|  | 9.7 | 9.7 | 0.0097 | 0.99927 | 0.83302 | 1 | 0.9999 | 0.9999 | 0.99994 | - | 1 | 0.83242 | -1.5932 | -0.1 | 0.69556 | -0.069556
|  | 9.8 | 9.8 | 0.0098 | 0.99926 | 0.82983 | 1 | 0.9999 | 0.9999 | 0.99994 | - | 1 | 0.82922 | -1.6266 | -0.1 | 0.69025 | -0.069025
|  | 9.9 | 9.9 | 0.0099 | 0.99924 | 0.82662 | 1 | 0.9999 | 0.9999 | 0.99994 | - | 1 | 0.826 | -1.6604 | -0.1 | 0.68493 | -0.068493
|  | 10 | 10 | 0.01 | 0.99923 | 0.82339 | 1 | 0.9999 | 0.99989 | 0.99994 | - | 1 | 0.82275 | -1.6946 | -0.1 | 0.67959 | -0.067959
|  | 10.1 | 10.1 | 0.0101 | 0.99921 | 0.82013 | 1 | 0.9999 | 0.99989 | 0.99993 | - | 1 | 0.81949 | -1.7291 | -0.1 | 0.67424 | -0.067424
|  | 10.2 | 10.2 | 0.0102 | 0.9992 | 0.81686 | 1 | 0.99989 | 0.99989 | 0.99993 | - | 1 | 0.8162 | -1.764 | -0.1 | 0.66887 | -0.066887
|  | 10.3 | 10.3 | 0.0103 | 0.99918 | 0.81356 | 1 | 0.99989 | 0.99989 | 0.99993 | - | 1 | 0.8129 | -1.7993 | -0.1 | 0.66349 | -0.066349
|  | 10.4 | 10.4 | 0.0104 | 0.99917 | 0.81025 | 1 | 0.99989 | 0.99989 | 0.99993 | - | 1 | 0.80957 | -1.8349 | -0.1 | 0.6581 | -0.06581
|  | 10.5 | 10.5 | 0.0105 | 0.99915 | 0.80691 | 1 | 0.99989 | 0.99988 | 0.99993 | - | 1 | 0.80622 | -1.8709 | -0.1 | 0.6527 | -0.06527
|  | 10.6 | 10.6 | 0.0106 | 0.99913 | 0.80355 | 1 | 0.99989 | 0.99988 | 0.99993 | - | 1 | 0.80286 | -1.9072 | -0.1 | 0.64729 | -0.064729
|  | 10.7 | 10.7 | 0.0107 | 0.99912 | 0.80018 | 1 | 0.99988 | 0.99988 | 0.99993 | - | 1 | 0.79947 | -1.9439 | -0.1 | 0.64186 | -0.064186
|  | 10.8 | 10.8 | 0.0108 | 0.9991 | 0.79678 | 1 | 0.99988 | 0.99988 | 0.99992 | - | 1 | 0.79607 | -1.981 | -0.1 | 0.63643 | -0.063643
|  | 10.9 | 10.9 | 0.0109 | 0.99908 | 0.79337 | 1 | 0.99988 | 0.99987 | 0.99992 | - | 1 | 0.79264 | -2.0185 | -0.1 | 0.631 | -0.0631
|  | 11 | 11 | 0.011 | 0.99907 | 0.78993 | 1 | 0.99988 | 0.99987 | 0.99992 | - | 1 | 0.7892 | -2.0563 | -0.1 | 0.62555 | -0.062555
|  | 11.1 | 11.1 | 0.0111 | 0.99905 | 0.78648 | 1 | 0.99988 | 0.99987 | 0.99992 | - | 1 | 0.78574 | -2.0945 | -0.1 | 0.6201 | -0.06201
|  | 11.2 | 11.2 | 0.0112 | 0.99903 | 0.78301 | 1 | 0.99987 | 0.99987 | 0.99992 | - | 1 | 0.78226 | -2.133 | -0.1 | 0.61465 | -0.061465
|  | 11.3 | 11.3 | 0.0113 | 0.99902 | 0.77953 | 1 | 0.99987 | 0.99986 | 0.99992 | - | 1 | 0.77876 | -2.1719 | -0.1 | 0.60919 | -0.060919
|  | 11.4 | 11.4 | 0.0114 | 0.999 | 0.77602 | 1 | 0.99987 | 0.99986 | 0.99992 | - | 1 | 0.77524 | -2.2112 | -0.1 | 0.60373 | -0.060373
|  | 11.5 | 11.5 | 0.0115 | 0.99898 | 0.7725 | 1 | 0.99987 | 0.99986 | 0.99991 | - | 1 | 0.77171 | -2.2509 | -0.1 | 0.59827 | -0.059827
|  | 11.6 | 11.6 | 0.0116 | 0.99896 | 0.76896 | 1 | 0.99986 | 0.99986 | 0.99991 | - | 1 | 0.76816 | -2.2909 | -0.1 | 0.5928 | -0.05928
|  | 11.7 | 11.7 | 0.0117 | 0.99894 | 0.76541 | 1 | 0.99986 | 0.99985 | 0.99991 | - | 1 | 0.7646 | -2.3313 | -0.1 | 0.58734 | -0.058734
|  | 11.8 | 11.8 | 0.0118 | 0.99893 | 0.76184 | 1 | 0.99986 | 0.99985 | 0.99991 | - | 1 | 0.76102 | -2.3721 | -0.1 | 0.58188 | -0.058188
|  | 11.9 | 11.9 | 0.0119 | 0.99891 | 0.75825 | 1 | 0.99986 | 0.99985 | 0.99991 | - | 1 | 0.75742 | -2.4133 | -0.1 | 0.57641 | -0.057641
|  | 12 | 12 | 0.012 | 0.99889 | 0.75465 | 1 | 0.99985 | 0.99985 | 0.99991 | - | 1 | 0.75381 | -2.4548 | -0.1 | 0.57095 | -0.057095
|  | 12.1 | 12.1 | 0.0121 | 0.99887 | 0.75103 | 1 | 0.99985 | 0.99984 | 0.99991 | - | 1 | 0.75018 | -2.4967 | -0.1 | 0.56549 | -0.056549
|  | 12.2 | 12.2 | 0.0122 | 0.99885 | 0.74739 | 1 | 0.99985 | 0.99984 | 0.9999 | - | 1 | 0.74654 | -2.539 | -0.1 | 0.56004 | -0.056004
|  | 12.3 | 12.3 | 0.0123 | 0.99883 | 0.74375 | 1 | 0.99985 | 0.99984 | 0.9999 | - | 1 | 0.74288 | -2.5816 | -0.1 | 0.55459 | -0.055459
|  | 12.4 | 12.4 | 0.0124 | 0.99882 | 0.74009 | 1 | 0.99984 | 0.99984 | 0.9999 | - | 1 | 0.73921 | -2.6247 | -0.1 | 0.54915 | -0.054915
|  | 12.5 | 12.5 | 0.0125 | 0.9988 | 0.73641 | 1 | 0.99984 | 0.99983 | 0.9999 | - | 1 | 0.73552 | -2.6681 | -0.1 | 0.54371 | -0.054371
|  | 12.6 | 12.6 | 0.0126 | 0.99878 | 0.73272 | 1 | 0.99984 | 0.99983 | 0.9999 | - | 1 | 0.73182 | -2.7119 | -0.1 | 0.53828 | -0.053828
|  | 12.7 | 12.7 | 0.0127 | 0.99876 | 0.72902 | 1 | 0.99984 | 0.99983 | 0.9999 | - | 1 | 0.72811 | -2.756 | -0.1 | 0.53285 | -0.053285
|  | 12.8 | 12.8 | 0.0128 | 0.99874 | 0.7253 | 1 | 0.99983 | 0.99983 | 0.99989 | - | 1 | 0.72439 | -2.8006 | -0.1 | 0.52744 | -0.052744
|  | 12.9 | 12.9 | 0.0129 | 0.99872 | 0.72158 | 1 | 0.99983 | 0.99982 | 0.99989 | - | 1 | 0.72065 | -2.8455 | -0.1 | 0.52203 | -0.052203
|  | 13 | 13 | 0.013 | 0.9987 | 0.71783 | 1 | 0.99983 | 0.99982 | 0.99989 | - | 1 | 0.7169 | -2.8908 | -0.1 | 0.51664 | -0.051664
|  | 13.1 | 13.1 | 0.0131 | 0.99868 | 0.71408 | 1 | 0.99983 | 0.99982 | 0.99989 | - | 1 | 0.71314 | -2.9365 | -0.1 | 0.51125 | -0.051125
|  | 13.2 | 13.2 | 0.0132 | 0.99866 | 0.71032 | 1 | 0.99982 | 0.99981 | 0.99989 | - | 1 | 0.70936 | -2.9826 | -0.1 | 0.50588 | -0.050588
|  | 13.3 | 13.3 | 0.0133 | 0.99864 | 0.70654 | 1 | 0.99982 | 0.99981 | 0.99989 | - | 1 | 0.70558 | -3.0291 | -0.1 | 0.50052 | -0.050052
|  | 13.4 | 13.4 | 0.0134 | 0.99862 | 0.70276 | 1 | 0.99982 | 0.99981 | 0.99988 | - | 1 | 0.70178 | -3.0759 | -0.1 | 0.49517 | -0.049517
|  | 13.5 | 13.5 | 0.0135 | 0.9986 | 0.69896 | 1 | 0.99982 | 0.99981 | 0.99988 | - | 1 | 0.69798 | -3.1232 | -0.1 | 0.48983 | -0.048983
|  | 13.6 | 13.6 | 0.0136 | 0.99857 | 0.69515 | 1 | 0.99981 | 0.9998 | 0.99988 | - | 1 | 0.69416 | -3.1708 | -0.1 | 0.48451 | -0.048451
|  | 13.7 | 13.7 | 0.0137 | 0.99855 | 0.69133 | 1 | 0.99981 | 0.9998 | 0.99988 | - | 1 | 0.69033 | -3.2188 | -0.1 | 0.47921 | -0.047921
|  | 13.8 | 13.8 | 0.0138 | 0.99853 | 0.68751 | 1 | 0.99981 | 0.9998 | 0.99988 | - | 1 | 0.6865 | -3.2672 | -0.1 | 0.47392 | -0.047392
|  | 13.9 | 13.9 | 0.0139 | 0.99851 | 0.68367 | 1 | 0.9998 | 0.99979 | 0.99987 | - | 1 | 0.68265 | -3.316 | -0.1 | 0.46864 | -0.046864
|  | 14 | 14 | 0.014 | 0.99849 | 0.67982 | 1 | 0.9998 | 0.99979 | 0.99987 | - | 1 | 0.6788 | -3.3652 | -0.1 | 0.46339 | -0.046339
|  | 14.1 | 14.1 | 0.0141 | 0.99847 | 0.67597 | 1 | 0.9998 | 0.99979 | 0.99987 | - | 1 | 0.67493 | -3.4148 | -0.1 | 0.45815 | -0.045815
|  | 14.2 | 14.2 | 0.0142 | 0.99845 | 0.67211 | 1 | 0.9998 | 0.99979 | 0.99987 | - | 1 | 0.67106 | -3.4647 | -0.1 | 0.45293 | -0.045293
|  | 14.3 | 14.3 | 0.0143 | 0.99842 | 0.66824 | 1 | 0.99979 | 0.99978 | 0.99987 | - | 1 | 0.66718 | -3.5151 | -0.1 | 0.44773 | -0.044773
|  | 14.4 | 14.4 | 0.0144 | 0.9984 | 0.66436 | 1 | 0.99979 | 0.99978 | 0.99987 | - | 1 | 0.6633 | -3.5659 | -0.1 | 0.44254 | -0.044254
|  | 14.5 | 14.5 | 0.0145 | 0.99838 | 0.66047 | 1 | 0.99979 | 0.99978 | 0.99986 | - | 1 | 0.6594 | -3.617 | -0.1 | 0.43738 | -0.043738
|  | 14.6 | 14.6 | 0.0146 | 0.99836 | 0.65658 | 1 | 0.99978 | 0.99977 | 0.99986 | - | 1 | 0.6555 | -3.6686 | -0.1 | 0.43224 | -0.043224
|  | 14.7 | 14.7 | 0.0147 | 0.99834 | 0.65268 | 1 | 0.99978 | 0.99977 | 0.99986 | - | 1 | 0.65159 | -3.7205 | -0.1 | 0.42712 | -0.042712
|  | 14.8 | 14.8 | 0.0148 | 0.99831 | 0.64877 | 1 | 0.99978 | 0.99977 | 0.99986 | - | 1 | 0.64768 | -3.7729 | -0.1 | 0.42202 | -0.042202
|  | 14.9 | 14.9 | 0.0149 | 0.99829 | 0.64486 | 1 | 0.99978 | 0.99976 | 0.99986 | - | 1 | 0.64375 | -3.8256 | -0.1 | 0.41695 | -0.041695
|  | 15 | 15 | 0.015 | 0.99827 | 0.64094 | 1 | 0.99977 | 0.99976 | 0.99985 | - | 1 | 0.63983 | -3.8787 | -0.1 | 0.41189 | -0.041189
|  | 15.1 | 15.1 | 0.0151 | 0.99824 | 0.63701 | 1 | 0.99977 | 0.99976 | 0.99985 | - | 1 | 0.63589 | -3.9323 | -0.1 | 0.40687 | -0.040687
|  | 15.2 | 15.2 | 0.0152 | 0.99822 | 0.63308 | 1 | 0.99977 | 0.99975 | 0.99985 | - | 1 | 0.63196 | -3.9862 | -0.1 | 0.40186 | -0.040186
|  | 15.3 | 15.3 | 0.0153 | 0.9982 | 0.62915 | 1 | 0.99976 | 0.99975 | 0.99985 | - | 1 | 0.62801 | -4.0406 | -0.1 | 0.39688 | -0.039688
|  | 15.4 | 15.4 | 0.0154 | 0.99817 | 0.62521 | 1 | 0.99976 | 0.99975 | 0.99985 | - | 1 | 0.62407 | -4.0954 | -0.1 | 0.39193 | -0.039193
|  | 15.5 | 15.5 | 0.0155 | 0.99815 | 0.62127 | 1 | 0.99976 | 0.99974 | 0.99984 | - | 1 | 0.62012 | -4.1505 | -0.1 | 0.387 | -0.0387
|  | 15.6 | 15.6 | 0.0156 | 0.99813 | 0.61732 | 1 | 0.99975 | 0.99974 | 0.99984 | - | 1 | 0.61616 | -4.2061 | -0.1 | 0.3821 | -0.03821
|  | 15.7 | 15.7 | 0.0157 | 0.9981 | 0.61337 | 1 | 0.99975 | 0.99974 | 0.99984 | - | 1 | 0.6122 | -4.2621 | -0.1 | 0.37722 | -0.037722
|  | 15.8 | 15.8 | 0.0158 | 0.99808 | 0.60941 | 1 | 0.99975 | 0.99973 | 0.99984 | - | 1 | 0.60824 | -4.3185 | -0.1 | 0.37237 | -0.037237
|  | 15.9 | 15.9 | 0.0159 | 0.99805 | 0.60546 | 1 | 0.99974 | 0.99973 | 0.99984 | - | 1 | 0.60428 | -4.3753 | -0.1 | 0.36755 | -0.036755
|  | 16 | 16 | 0.016 | 0.99803 | 0.6015 | 1 | 0.99974 | 0.99973 | 0.99983 | - | 1 | 0.60031 | -4.4325 | -0.1 | 0.36276 | -0.036276
|  | 16.1 | 16.1 | 0.0161 | 0.998 | 0.59753 | 1 | 0.99974 | 0.99972 | 0.99983 | - | 1 | 0.59634 | -4.4901 | -0.1 | 0.35799 | -0.035799
|  | 16.2 | 16.2 | 0.0162 | 0.99798 | 0.59357 | 1 | 0.99973 | 0.99972 | 0.99983 | - | 1 | 0.59237 | -4.5481 | -0.1 | 0.35326 | -0.035326
|  | 16.3 | 16.3 | 0.0163 | 0.99795 | 0.5896 | 1 | 0.99973 | 0.99972 | 0.99983 | - | 1 | 0.5884 | -4.6066 | -0.1 | 0.34855 | -0.034855
|  | 16.4 | 16.4 | 0.0164 | 0.99793 | 0.58564 | 1 | 0.99973 | 0.99971 | 0.99983 | - | 1 | 0.58442 | -4.6655 | -0.1 | 0.34388 | -0.034388
|  | 16.5 | 16.5 | 0.0165 | 0.9979 | 0.58167 | 1 | 0.99972 | 0.99971 | 0.99982 | - | 1 | 0.58045 | -4.7247 | -0.1 | 0.33923 | -0.033923
|  | 16.6 | 16.6 | 0.0166 | 0.99788 | 0.5777 | 1 | 0.99972 | 0.99971 | 0.99982 | - | 1 | 0.57647 | -4.7844 | -0.1 | 0.33462 | -0.033462
|  | 16.7 | 16.7 | 0.0167 | 0.99785 | 0.57373 | 1 | 0.99972 | 0.9997 | 0.99982 | - | 1 | 0.5725 | -4.8446 | -0.1 | 0.33003 | -0.033003
|  | 16.8 | 16.8 | 0.0168 | 0.99783 | 0.56976 | 1 | 0.99971 | 0.9997 | 0.99982 | - | 1 | 0.56852 | -4.9051 | -0.1 | 0.32548 | -0.032548
|  | 16.9 | 16.9 | 0.0169 | 0.9978 | 0.56579 | 1 | 0.99971 | 0.9997 | 0.99982 | - | 1 | 0.56454 | -4.9661 | -0.1 | 0.32096 | -0.032096
|  | 17 | 17 | 0.017 | 0.99777 | 0.56182 | 1 | 0.99971 | 0.99969 | 0.99981 | - | 1 | 0.56057 | -5.0275 | -0.1 | 0.31647 | -0.031647
|  | 17.1 | 17.1 | 0.0171 | 0.99775 | 0.55785 | 1 | 0.9997 | 0.99969 | 0.99981 | - | 1 | 0.55659 | -5.0893 | -0.1 | 0.31201 | -0.031201
|  | 17.2 | 17.2 | 0.0172 | 0.99772 | 0.55388 | 1 | 0.9997 | 0.99969 | 0.99981 | - | 1 | 0.55262 | -5.1515 | -0.1 | 0.30759 | -0.030759
|  | 17.3 | 17.3 | 0.0173 | 0.99769 | 0.54991 | 1 | 0.9997 | 0.99968 | 0.99981 | - | 1 | 0.54865 | -5.2142 | -0.1 | 0.30319 | -0.030319
|  | 17.4 | 17.4 | 0.0174 | 0.99767 | 0.54595 | 1 | 0.99969 | 0.99968 | 0.9998 | - | 1 | 0.54467 | -5.2773 | -0.1 | 0.29884 | -0.029884
|  | 17.5 | 17.5 | 0.0175 | 0.99764 | 0.54198 | 1 | 0.99969 | 0.99967 | 0.9998 | - | 1 | 0.54071 | -5.3408 | -0.1 | 0.29451 | -0.029451
|  | 17.6 | 17.6 | 0.0176 | 0.99761 | 0.53802 | 1 | 0.99969 | 0.99967 | 0.9998 | - | 1 | 0.53674 | -5.4047 | -0.1 | 0.29022 | -0.029022
|  | 17.7 | 17.7 | 0.0177 | 0.99759 | 0.53406 | 1 | 0.99968 | 0.99967 | 0.9998 | - | 1 | 0.53278 | -5.4691 | -0.1 | 0.28597 | -0.028597
|  | 17.8 | 17.8 | 0.0178 | 0.99756 | 0.53011 | 1 | 0.99968 | 0.99966 | 0.99979 | - | 1 | 0.52881 | -5.5339 | -0.1 | 0.28174 | -0.028174
|  | 17.9 | 17.9 | 0.0179 | 0.99753 | 0.52615 | 1 | 0.99968 | 0.99966 | 0.99979 | - | 1 | 0.52486 | -5.5992 | -0.1 | 0.27756 | -0.027756
|  | 18 | 18 | 0.018 | 0.9975 | 0.5222 | 1 | 0.99967 | 0.99966 | 0.99979 | - | 1 | 0.5209 | -5.6649 | -0.1 | 0.2734 | -0.02734
|  | 18.1 | 18.1 | 0.0181 | 0.99748 | 0.51826 | 1 | 0.99967 | 0.99965 | 0.99979 | - | 1 | 0.51695 | -5.731 | -0.1 | 0.26928 | -0.026928
|  | 18.2 | 18.2 | 0.0182 | 0.99745 | 0.51432 | 1 | 0.99967 | 0.99965 | 0.99979 | - | 1 | 0.513 | -5.7976 | -0.1 | 0.2652 | -0.02652
|  | 18.3 | 18.3 | 0.0183 | 0.99742 | 0.51038 | 1 | 0.99966 | 0.99964 | 0.99978 | - | 1 | 0.50906 | -5.8646 | -0.1 | 0.26115 | -0.026115
|  | 18.4 | 18.4 | 0.0184 | 0.99739 | 0.50644 | 1 | 0.99966 | 0.99964 | 0.99978 | - | 1 | 0.50512 | -5.932 | -0.1 | 0.25714 | -0.025714
|  | 18.5 | 18.5 | 0.0185 | 0.99736 | 0.50252 | 1 | 0.99965 | 0.99964 | 0.99978 | - | 1 | 0.50119 | -5.9999 | -0.1 | 0.25317 | -0.025317
|  | 18.6 | 18.6 | 0.0186 | 0.99734 | 0.49859 | 1 | 0.99965 | 0.99963 | 0.99978 | - | 1 | 0.49726 | -6.0683 | -0.1 | 0.24923 | -0.024923
|  | 18.7 | 18.7 | 0.0187 | 0.99731 | 0.49467 | 1 | 0.99965 | 0.99963 | 0.99977 | - | 1 | 0.49334 | -6.137 | -0.1 | 0.24532 | -0.024532
|  | 18.8 | 18.8 | 0.0188 | 0.99728 | 0.49076 | 1 | 0.99964 | 0.99962 | 0.99977 | - | 1 | 0.48942 | -6.2063 | -0.1 | 0.24146 | -0.024146
|  | 18.9 | 18.9 | 0.0189 | 0.99725 | 0.48685 | 1 | 0.99964 | 0.99962 | 0.99977 | - | 1 | 0.48551 | -6.276 | -0.1 | 0.23763 | -0.023763
|  | 19 | 19 | 0.019 | 0.99722 | 0.48295 | 1 | 0.99964 | 0.99962 | 0.99977 | - | 1 | 0.48161 | -6.3461 | -0.1 | 0.23383 | -0.023383
|  | 19.1 | 19.1 | 0.0191 | 0.99719 | 0.47906 | 1 | 0.99963 | 0.99961 | 0.99976 | - | 1 | 0.47771 | -6.4167 | -0.1 | 0.23007 | -0.023007
|  | 19.2 | 19.2 | 0.0192 | 0.99716 | 0.47517 | 1 | 0.99963 | 0.99961 | 0.99976 | - | 1 | 0.47382 | -6.4877 | -0.1 | 0.22635 | -0.022635
|  | 19.3 | 19.3 | 0.0193 | 0.99713 | 0.47129 | 1 | 0.99962 | 0.9996 | 0.99976 | - | 1 | 0.46994 | -6.5592 | -0.1 | 0.22267 | -0.022267
|  | 19.4 | 19.4 | 0.0194 | 0.9971 | 0.46741 | 1 | 0.99962 | 0.9996 | 0.99976 | - | 1 | 0.46606 | -6.6312 | -0.1 | 0.21902 | -0.021902
|  | 19.5 | 19.5 | 0.0195 | 0.99707 | 0.46355 | 1 | 0.99962 | 0.9996 | 0.99975 | - | 1 | 0.46219 | -6.7036 | -0.1 | 0.21541 | -0.021541
|  | 19.6 | 19.6 | 0.0196 | 0.99704 | 0.45969 | 1 | 0.99961 | 0.99959 | 0.99975 | - | 1 | 0.45833 | -6.7764 | -0.1 | 0.21184 | -0.021184
|  | 19.7 | 19.7 | 0.0197 | 0.99701 | 0.45584 | 1 | 0.99961 | 0.99959 | 0.99975 | - | 1 | 0.45448 | -6.8498 | -0.1 | 0.2083 | -0.02083
|  | 19.8 | 19.8 | 0.0198 | 0.99698 | 0.452 | 1 | 0.9996 | 0.99958 | 0.99975 | - | 1 | 0.45063 | -6.9236 | -0.1 | 0.20481 | -0.020481
|  | 19.9 | 19.9 | 0.0199 | 0.99695 | 0.44816 | 1 | 0.9996 | 0.99958 | 0.99974 | - | 1 | 0.4468 | -6.9978 | -0.1 | 0.20134 | -0.020134
|  | 20 | 20 | 0.02 | 0.99692 | 0.44434 | 1 | 0.9996 | 0.99958 | 0.99974 | - | 1 | 0.44297 | -7.0726 | -0.1 | 0.19792 | -0.019792
|  | 20.1 | 20.1 | 0.0201 | 0.99689 | 0.44052 | 1 | 0.99959 | 0.99957 | 0.99974 | - | 1 | 0.43915 | -7.1478 | -0.1 | 0.19453 | -0.019453
|  | 20.2 | 20.2 | 0.0202 | 0.99686 | 0.43671 | 1 | 0.99959 | 0.99957 | 0.99974 | - | 1 | 0.43534 | -7.2234 | -0.1 | 0.19118 | -0.019118
|  | 20.3 | 20.3 | 0.0203 | 0.99683 | 0.43291 | 1 | 0.99958 | 0.99956 | 0.99973 | - | 1 | 0.43154 | -7.2996 | -0.1 | 0.18787 | -0.018787
|  | 20.4 | 20.4 | 0.0204 | 0.9968 | 0.42913 | 1 | 0.99958 | 0.99956 | 0.99973 | - | 1 | 0.42775 | -7.3762 | -0.1 | 0.1846 | -0.01846
|  | 20.5 | 20.5 | 0.0205 | 0.99676 | 0.42535 | 1 | 0.99958 | 0.99955 | 0.99973 | - | 1 | 0.42397 | -7.4533 | -0.1 | 0.18136 | -0.018136
|  | 20.6 | 20.6 | 0.0206 | 0.99673 | 0.42158 | 1 | 0.99957 | 0.99955 | 0.99973 | - | 1 | 0.4202 | -7.5308 | -0.1 | 0.17816 | -0.017816
|  | 20.7 | 20.7 | 0.0207 | 0.9967 | 0.41782 | 1 | 0.99957 | 0.99954 | 0.99972 | - | 1 | 0.41644 | -7.6089 | -0.1 | 0.17499 | -0.017499
|  | 20.8 | 20.8 | 0.0208 | 0.99667 | 0.41407 | 1 | 0.99956 | 0.99954 | 0.99972 | - | 1 | 0.4127 | -7.6874 | -0.1 | 0.17187 | -0.017187
|  | 20.9 | 20.9 | 0.0209 | 0.99664 | 0.41034 | 1 | 0.99956 | 0.99954 | 0.99972 | - | 1 | 0.40896 | -7.7664 | -0.1 | 0.16878 | -0.016878
|  | 21 | 21 | 0.021 | 0.9966 | 0.40661 | 1 | 0.99955 | 0.99953 | 0.99971 | - | 1 | 0.40523 | -7.8459 | -0.1 | 0.16573 | -0.016573
|  | 21.1 | 21.1 | 0.0211 | 0.99657 | 0.4029 | 1 | 0.99955 | 0.99953 | 0.99971 | - | 1 | 0.40152 | -7.9259 | -0.1 | 0.16271 | -0.016271
|  | 21.2 | 21.2 | 0.0212 | 0.99654 | 0.3992 | 1 | 0.99955 | 0.99952 | 0.99971 | - | 1 | 0.39782 | -8.0064 | -0.1 | 0.15973 | -0.015973
|  | 21.3 | 21.3 | 0.0213 | 0.99651 | 0.39551 | 1 | 0.99954 | 0.99952 | 0.99971 | - | 1 | 0.39412 | -8.0873 | -0.1 | 0.15679 | -0.015679
|  | 21.4 | 21.4 | 0.0214 | 0.99647 | 0.39183 | 1 | 0.99954 | 0.99951 | 0.9997 | - | 1 | 0.39045 | -8.1688 | -0.1 | 0.15389 | -0.015389
|  | 21.5 | 21.5 | 0.0215 | 0.99644 | 0.38816 | 1 | 0.99953 | 0.99951 | 0.9997 | - | 1 | 0.38678 | -8.2507 | -0.1 | 0.15102 | -0.015102
|  | 21.6 | 21.6 | 0.0216 | 0.99641 | 0.38451 | 1 | 0.99953 | 0.9995 | 0.9997 | - | 1 | 0.38313 | -8.3332 | -0.1 | 0.14819 | -0.014819
|  | 21.7 | 21.7 | 0.0217 | 0.99637 | 0.38086 | 1 | 0.99952 | 0.9995 | 0.9997 | - | 1 | 0.37948 | -8.4161 | -0.1 | 0.14539 | -0.014539
|  | 21.8 | 21.8 | 0.0218 | 0.99634 | 0.37724 | 1 | 0.99952 | 0.9995 | 0.99969 | - | 1 | 0.37586 | -8.4996 | -0.1 | 0.14263 | -0.014263
|  | 21.9 | 21.9 | 0.0219 | 0.99631 | 0.37362 | 1 | 0.99952 | 0.99949 | 0.99969 | - | 1 | 0.37224 | -8.5835 | -0.1 | 0.13991 | -0.013991
|  | 22 | 22 | 0.022 | 0.99627 | 0.37002 | 1 | 0.99951 | 0.99949 | 0.99969 | - | 1 | 0.36864 | -8.668 | -0.1 | 0.13723 | -0.013723
|  | 22.1 | 22.1 | 0.0221 | 0.99624 | 0.36643 | 1 | 0.99951 | 0.99948 | 0.99968 | - | 1 | 0.36505 | -8.7529 | -0.1 | 0.13457 | -0.013457
|  | 22.2 | 22.2 | 0.0222 | 0.99621 | 0.36285 | 1 | 0.9995 | 0.99948 | 0.99968 | - | 1 | 0.36148 | -8.8384 | -0.1 | 0.13196 | -0.013196
|  | 22.3 | 22.3 | 0.0223 | 0.99617 | 0.35929 | 1 | 0.9995 | 0.99947 | 0.99968 | - | 1 | 0.35791 | -8.9244 | -0.1 | 0.12938 | -0.012938
|  | 22.4 | 22.4 | 0.0224 | 0.99614 | 0.35574 | 1 | 0.99949 | 0.99947 | 0.99968 | - | 1 | 0.35437 | -9.0109 | -0.1 | 0.12684 | -0.012684
|  | 22.5 | 22.5 | 0.0225 | 0.9961 | 0.35221 | 1 | 0.99949 | 0.99946 | 0.99967 | - | 1 | 0.35084 | -9.0979 | -0.1 | 0.12433 | -0.012433
|  | 22.6 | 22.6 | 0.0226 | 0.99607 | 0.34869 | 1 | 0.99948 | 0.99946 | 0.99967 | - | 1 | 0.34732 | -9.1854 | -0.1 | 0.12185 | -0.012185
|  | 22.7 | 22.7 | 0.0227 | 0.99603 | 0.34518 | 1 | 0.99948 | 0.99945 | 0.99967 | - | 1 | 0.34382 | -9.2735 | -0.1 | 0.11942 | -0.011942
|  | 22.8 | 22.8 | 0.0228 | 0.996 | 0.34169 | 1 | 0.99947 | 0.99945 | 0.99966 | - | 1 | 0.34033 | -9.3621 | -0.1 | 0.11701 | -0.011701
|  | 22.9 | 22.9 | 0.0229 | 0.99596 | 0.33822 | 1 | 0.99947 | 0.99944 | 0.99966 | - | 1 | 0.33685 | -9.4512 | -0.1 | 0.11464 | -0.011464
|  | 23 | 23 | 0.023 | 0.99593 | 0.33476 | 1 | 0.99947 | 0.99944 | 0.99966 | - | 1 | 0.3334 | -9.5408 | -0.1 | 0.11231 | -0.011231
|  | 23.1 | 23.1 | 0.0231 | 0.99589 | 0.33131 | 1 | 0.99946 | 0.99943 | 0.99965 | - | 1 | 0.32995 | -9.6309 | -0.1 | 0.11001 | -0.011001
|  | 23.2 | 23.2 | 0.0232 | 0.99586 | 0.32788 | 1 | 0.99946 | 0.99943 | 0.99965 | - | 1 | 0.32653 | -9.7216 | -0.1 | 0.10774 | -0.010774
|  | 23.3 | 23.3 | 0.0233 | 0.99582 | 0.32447 | 1 | 0.99945 | 0.99942 | 0.99965 | - | 1 | 0.32311 | -9.8129 | -0.1 | 0.10551 | -0.010551
|  | 23.4 | 23.4 | 0.0234 | 0.99579 | 0.32107 | 1 | 0.99945 | 0.99942 | 0.99965 | - | 1 | 0.31972 | -9.9046 | -0.1 | 0.10331 | -0.010331
|  | 23.5 | 23.5 | 0.0235 | 0.99575 | 0.31769 | 1 | 0.99944 | 0.99941 | 0.99964 | - | 1 | 0.31634 | -9.9969 | -0.1 | 0.10114 | -0.010114
|  | 23.6 | 23.6 | 0.0236 | 0.99571 | 0.31432 | 1 | 0.99944 | 0.99941 | 0.99964 | - | 1 | 0.31298 | -10.0898 | -0.1 | 0.09901 | -0.009901
|  | 23.7 | 23.7 | 0.0237 | 0.99568 | 0.31097 | 1 | 0.99943 | 0.9994 | 0.99964 | - | 1 | 0.30963 | -10.1831 | -0.1 | 0.09691 | -0.009691
|  | 23.8 | 23.8 | 0.0238 | 0.99564 | 0.30764 | 1 | 0.99943 | 0.9994 | 0.99963 | - | 1 | 0.3063 | -10.2771 | -0.1 | 0.094842 | -0.0094842
|  | 23.9 | 23.9 | 0.0239 | 0.9956 | 0.30432 | 1 | 0.99942 | 0.99939 | 0.99963 | - | 1 | 0.30299 | -10.3716 | -0.1 | 0.092807 | -0.0092807
|  | 24 | 24 | 0.024 | 0.99557 | 0.30102 | 1 | 0.99942 | 0.99939 | 0.99963 | - | 1 | 0.29969 | -10.4666 | -0.1 | 0.090804 | -0.0090804
|  | 24.1 | 24.1 | 0.0241 | 0.99553 | 0.29774 | 1 | 0.99941 | 0.99938 | 0.99962 | - | 1 | 0.29641 | -10.5622 | -0.1 | 0.088833 | -0.0088833
|  | 24.2 | 24.2 | 0.0242 | 0.99549 | 0.29447 | 1 | 0.99941 | 0.99938 | 0.99962 | - | 1 | 0.29315 | -10.6583 | -0.1 | 0.086894 | -0.0086894
|  | 24.3 | 24.3 | 0.0243 | 0.99546 | 0.29122 | 1 | 0.9994 | 0.99937 | 0.99962 | - | 1 | 0.2899 | -10.755 | -0.1 | 0.084986 | -0.0084986
|  | 24.4 | 24.4 | 0.0244 | 0.99542 | 0.28799 | 1 | 0.9994 | 0.99937 | 0.99961 | - | 1 | 0.28667 | -10.8523 | -0.1 | 0.083109 | -0.0083109
|  | 24.5 | 24.5 | 0.0245 | 0.99538 | 0.28478 | 1 | 0.99939 | 0.99936 | 0.99961 | - | 1 | 0.28346 | -10.9501 | -0.1 | 0.081263 | -0.0081263
|  | 24.6 | 24.6 | 0.0246 | 0.99534 | 0.28158 | 1 | 0.99939 | 0.99936 | 0.99961 | - | 1 | 0.28027 | -11.0485 | -0.1 | 0.079447 | -0.0079447
|  | 24.7 | 24.7 | 0.0247 | 0.99531 | 0.2784 | 1 | 0.99938 | 0.99935 | 0.99961 | - | 1 | 0.27709 | -11.1475 | -0.1 | 0.077663 | -0.0077663
|  | 24.8 | 24.8 | 0.0248 | 0.99527 | 0.27524 | 1 | 0.99938 | 0.99935 | 0.9996 | - | 1 | 0.27393 | -11.2471 | -0.1 | 0.075908 | -0.0075908
|  | 24.9 | 24.9 | 0.0249 | 0.99523 | 0.27209 | 1 | 0.99937 | 0.99934 | 0.9996 | - | 1 | 0.27079 | -11.3472 | -0.1 | 0.074183 | -0.0074183
|  | 25 | 25 | 0.025 | 0.99519 | 0.26897 | 1 | 0.99937 | 0.99934 | 0.9996 | - | 1 | 0.26767 | -11.4479 | -0.1 | 0.072487 | -0.0072487
|  | 25.1 | 25.1 | 0.0251 | 0.99515 | 0.26586 | 1 | 0.99936 | 0.99933 | 0.99959 | - | 1 | 0.26457 | -11.5492 | -0.1 | 0.070821 | -0.0070821
|  | 25.2 | 25.2 | 0.0252 | 0.99511 | 0.26277 | 1 | 0.99936 | 0.99933 | 0.99959 | - | 1 | 0.26149 | -11.6511 | -0.1 | 0.069183 | -0.0069183
|  | 25.3 | 25.3 | 0.0253 | 0.99508 | 0.2597 | 1 | 0.99935 | 0.99932 | 0.99959 | - | 1 | 0.25842 | -11.7535 | -0.1 | 0.067575 | -0.0067575
|  | 25.4 | 25.4 | 0.0254 | 0.99504 | 0.25664 | 1 | 0.99935 | 0.99931 | 0.99958 | - | 1 | 0.25537 | -11.8566 | -0.1 | 0.065995 | -0.0065995
|  | 25.5 | 25.5 | 0.0255 | 0.995 | 0.25361 | 1 | 0.99934 | 0.99931 | 0.99958 | - | 1 | 0.25234 | -11.9602 | -0.1 | 0.064443 | -0.0064443
|  | 25.6 | 25.6 | 0.0256 | 0.99496 | 0.25059 | 1 | 0.99934 | 0.9993 | 0.99958 | - | 1 | 0.24933 | -12.0645 | -0.1 | 0.062919 | -0.0062919
|  | 25.7 | 25.7 | 0.0257 | 0.99492 | 0.2476 | 1 | 0.99933 | 0.9993 | 0.99957 | - | 1 | 0.24634 | -12.1693 | -0.1 | 0.061422 | -0.0061422
|  | 25.8 | 25.8 | 0.0258 | 0.99488 | 0.24462 | 1 | 0.99933 | 0.99929 | 0.99957 | - | 1 | 0.24337 | -12.2748 | -0.1 | 0.059953 | -0.0059953
|  | 25.9 | 25.9 | 0.0259 | 0.99484 | 0.24166 | 1 | 0.99932 | 0.99929 | 0.99957 | - | 1 | 0.24041 | -12.3809 | -0.1 | 0.05851 | -0.005851
|  | 26 | 26 | 0.026 | 0.9948 | 0.23872 | 1 | 0.99932 | 0.99928 | 0.99956 | - | 1 | 0.23748 | -12.4875 | -0.1 | 0.057095 | -0.0057095
|  | 26.1 | 26.1 | 0.0261 | 0.99476 | 0.2358 | 1 | 0.99931 | 0.99928 | 0.99956 | - | 1 | 0.23456 | -12.5948 | -0.1 | 0.055705 | -0.0055705
|  | 26.2 | 26.2 | 0.0262 | 0.99472 | 0.2329 | 1 | 0.99931 | 0.99927 | 0.99956 | - | 1 | 0.23167 | -12.7027 | -0.1 | 0.054342 | -0.0054342
|  | 26.3 | 26.3 | 0.0263 | 0.99468 | 0.23001 | 1 | 0.9993 | 0.99927 | 0.99955 | - | 1 | 0.22879 | -12.8113 | -0.1 | 0.053005 | -0.0053005
|  | 26.4 | 26.4 | 0.0264 | 0.99464 | 0.22715 | 1 | 0.9993 | 0.99926 | 0.99955 | - | 1 | 0.22593 | -12.9204 | -0.1 | 0.051693 | -0.0051693
|  | 26.5 | 26.5 | 0.0265 | 0.9946 | 0.22431 | 1 | 0.99929 | 0.99925 | 0.99955 | - | 1 | 0.22309 | -13.0302 | -0.1 | 0.050406 | -0.0050406
|  | 26.6 | 26.6 | 0.0266 | 0.99456 | 0.22148 | 1 | 0.99928 | 0.99925 | 0.99954 | - | 1 | 0.22028 | -13.1406 | -0.1 | 0.049145 | -0.0049145
|  | 26.7 | 26.7 | 0.0267 | 0.99452 | 0.21868 | 1 | 0.99928 | 0.99924 | 0.99954 | - | 1 | 0.21748 | -13.2517 | -0.1 | 0.047907 | -0.0047907
|  | 26.8 | 26.8 | 0.0268 | 0.99448 | 0.21589 | 1 | 0.99927 | 0.99924 | 0.99954 | - | 1 | 0.2147 | -13.3634 | -0.1 | 0.046694 | -0.0046694
|  | 26.9 | 26.9 | 0.0269 | 0.99443 | 0.21313 | 1 | 0.99927 | 0.99923 | 0.99953 | - | 1 | 0.21194 | -13.4757 | -0.1 | 0.045505 | -0.0045505
|  | 27 | 27 | 0.027 | 0.99439 | 0.21038 | 1 | 0.99926 | 0.99923 | 0.99953 | - | 1 | 0.2092 | -13.5887 | -0.1 | 0.04434 | -0.004434
|  | 27.1 | 27.1 | 0.0271 | 0.99435 | 0.20766 | 1 | 0.99926 | 0.99922 | 0.99952 | - | 1 | 0.20648 | -13.7023 | -0.1 | 0.043198 | -0.0043198
|  | 27.2 | 27.2 | 0.0272 | 0.99431 | 0.20495 | 1 | 0.99925 | 0.99921 | 0.99952 | - | 1 | 0.20378 | -13.8166 | -0.1 | 0.04208 | -0.004208
|  | 27.3 | 27.3 | 0.0273 | 0.99427 | 0.20226 | 1 | 0.99925 | 0.99921 | 0.99952 | - | 1 | 0.2011 | -13.9316 | -0.1 | 0.040984 | -0.0040984
|  | 27.4 | 27.4 | 0.0274 | 0.99423 | 0.1996 | 1 | 0.99924 | 0.9992 | 0.99951 | - | 1 | 0.19845 | -14.0472 | -0.1 | 0.03991 | -0.003991
|  | 27.5 | 27.5 | 0.0275 | 0.99418 | 0.19695 | 1 | 0.99924 | 0.9992 | 0.99951 | - | 1 | 0.19581 | -14.1634 | -0.1 | 0.038859 | -0.0038859
|  | 27.6 | 27.6 | 0.0276 | 0.99414 | 0.19433 | 1 | 0.99923 | 0.99919 | 0.99951 | - | 1 | 0.19319 | -14.2804 | -0.1 | 0.037829 | -0.0037829
|  | 27.7 | 27.7 | 0.0277 | 0.9941 | 0.19172 | 1 | 0.99922 | 0.99919 | 0.9995 | - | 1 | 0.19059 | -14.398 | -0.1 | 0.036821 | -0.0036821
|  | 27.8 | 27.8 | 0.0278 | 0.99406 | 0.18914 | 1 | 0.99922 | 0.99918 | 0.9995 | - | 1 | 0.18801 | -14.5163 | -0.1 | 0.035835 | -0.0035835
|  | 27.9 | 27.9 | 0.0279 | 0.99401 | 0.18657 | 1 | 0.99921 | 0.99917 | 0.9995 | - | 1 | 0.18545 | -14.6353 | -0.1 | 0.034869 | -0.0034869
|  | 28 | 28 | 0.028 | 0.99397 | 0.18403 | 1 | 0.99921 | 0.99917 | 0.99949 | - | 1 | 0.18292 | -14.7549 | -0.1 | 0.033924 | -0.0033924
|  | 28.1 | 28.1 | 0.0281 | 0.99393 | 0.1815 | 1 | 0.9992 | 0.99916 | 0.99949 | - | 1 | 0.1804 | -14.8753 | -0.1 | 0.033 | -0.0033
|  | 28.2 | 28.2 | 0.0282 | 0.99388 | 0.179 | 1 | 0.9992 | 0.99916 | 0.99949 | - | 1 | 0.1779 | -14.9964 | -0.1 | 0.032095 | -0.0032095
|  | 28.3 | 28.3 | 0.0283 | 0.99384 | 0.17651 | 1 | 0.99919 | 0.99915 | 0.99948 | - | 1 | 0.17543 | -15.1181 | -0.1 | 0.03121 | -0.003121
|  | 28.4 | 28.4 | 0.0284 | 0.9938 | 0.17405 | 1 | 0.99918 | 0.99914 | 0.99948 | - | 1 | 0.17297 | -15.2406 | -0.1 | 0.030345 | -0.0030345
|  | 28.5 | 28.5 | 0.0285 | 0.99375 | 0.17161 | 1 | 0.99918 | 0.99914 | 0.99947 | - | 1 | 0.17053 | -15.3637 | -0.1 | 0.029499 | -0.0029499
|  | 28.6 | 28.6 | 0.0286 | 0.99371 | 0.16918 | 1 | 0.99917 | 0.99913 | 0.99947 | - | 1 | 0.16812 | -15.4876 | -0.1 | 0.028672 | -0.0028672
|  | 28.7 | 28.7 | 0.0287 | 0.99367 | 0.16678 | 1 | 0.99917 | 0.99913 | 0.99947 | - | 1 | 0.16573 | -15.6122 | -0.1 | 0.027863 | -0.0027863
|  | 28.8 | 28.8 | 0.0288 | 0.99362 | 0.1644 | 1 | 0.99916 | 0.99912 | 0.99946 | - | 1 | 0.16335 | -15.7375 | -0.1 | 0.027073 | -0.0027073
|  | 28.9 | 28.9 | 0.0289 | 0.99358 | 0.16204 | 1 | 0.99916 | 0.99911 | 0.99946 | - | 1 | 0.161 | -15.8636 | -0.1 | 0.026301 | -0.0026301
|  | 29 | 29 | 0.029 | 0.99353 | 0.1597 | 1 | 0.99915 | 0.99911 | 0.99946 | - | 1 | 0.15867 | -15.9904 | -0.1 | 0.025546 | -0.0025546
|  | 29.1 | 29.1 | 0.0291 | 0.99349 | 0.15738 | 1 | 0.99914 | 0.9991 | 0.99945 | - | 1 | 0.15635 | -16.1179 | -0.1 | 0.024809 | -0.0024809
|  | 29.2 | 29.2 | 0.0292 | 0.99344 | 0.15508 | 1 | 0.99914 | 0.99909 | 0.99945 | - | 1 | 0.15406 | -16.2461 | -0.1 | 0.024089 | -0.0024089
|  | 29.3 | 29.3 | 0.0293 | 0.9934 | 0.1528 | 1 | 0.99913 | 0.99909 | 0.99944 | - | 1 | 0.15179 | -16.3751 | -0.1 | 0.023386 | -0.0023386
|  | 29.4 | 29.4 | 0.0294 | 0.99335 | 0.15054 | 1 | 0.99913 | 0.99908 | 0.99944 | - | 1 | 0.14954 | -16.5049 | -0.1 | 0.0227 | -0.00227
|  | 29.5 | 29.5 | 0.0295 | 0.99331 | 0.1483 | 1 | 0.99912 | 0.99908 | 0.99944 | - | 1 | 0.14731 | -16.6354 | -0.1 | 0.02203 | -0.002203
|  | 29.6 | 29.6 | 0.0296 | 0.99326 | 0.14608 | 1 | 0.99911 | 0.99907 | 0.99943 | - | 1 | 0.1451 | -16.7667 | -0.1 | 0.021376 | -0.0021376
|  | 29.7 | 29.7 | 0.0297 | 0.99322 | 0.14389 | 1 | 0.99911 | 0.99906 | 0.99943 | - | 1 | 0.14291 | -16.8987 | -0.1 | 0.020737 | -0.0020737
|  | 29.8 | 29.8 | 0.0298 | 0.99317 | 0.14171 | 1 | 0.9991 | 0.99906 | 0.99943 | - | 1 | 0.14074 | -17.0316 | -0.1 | 0.020115 | -0.0020115
|  | 29.9 | 29.9 | 0.0299 | 0.99313 | 0.13955 | 1 | 0.9991 | 0.99905 | 0.99942 | - | 1 | 0.13859 | -17.1652 | -0.1 | 0.019507 | -0.0019507
|  | 30 | 30 | 0.03 | 0.99308 | 0.13742 | 1 | 0.99909 | 0.99904 | 0.99942 | - | 1 | 0.13647 | -17.2996 | -0.1 | 0.018914 | -0.0018914
|  | 30.1 | 30.1 | 0.0301 | 0.99304 | 0.1353 | 1 | 0.99908 | 0.99904 | 0.99941 | - | 1 | 0.13436 | -17.4347 | -0.1 | 0.018336 | -0.0018336
|  | 30.2 | 30.2 | 0.0302 | 0.99299 | 0.13321 | 1 | 0.99908 | 0.99903 | 0.99941 | - | 1 | 0.13227 | -17.5707 | -0.1 | 0.017773 | -0.0017773
|  | 30.3 | 30.3 | 0.0303 | 0.99294 | 0.13113 | 1 | 0.99907 | 0.99903 | 0.99941 | - | 1 | 0.1302 | -17.7075 | -0.1 | 0.017223 | -0.0017223
|  | 30.4 | 30.4 | 0.0304 | 0.9929 | 0.12908 | 1 | 0.99907 | 0.99902 | 0.9994 | - | 1 | 0.12816 | -17.8451 | -0.1 | 0.016688 | -0.0016688
|  | 30.5 | 30.5 | 0.0305 | 0.99285 | 0.12704 | 1 | 0.99906 | 0.99901 | 0.9994 | - | 1 | 0.12613 | -17.9834 | -0.1 | 0.016166 | -0.0016166
|  | 30.6 | 30.6 | 0.0306 | 0.9928 | 0.12503 | 1 | 0.99905 | 0.99901 | 0.99939 | - | 1 | 0.12413 | -18.1227 | -0.1 | 0.015658 | -0.0015658
|  | 30.7 | 30.7 | 0.0307 | 0.99276 | 0.12303 | 1 | 0.99905 | 0.999 | 0.99939 | - | 1 | 0.12214 | -18.2627 | -0.1 | 0.015162 | -0.0015162
|  | 30.8 | 30.8 | 0.0308 | 0.99271 | 0.12106 | 1 | 0.99904 | 0.99899 | 0.99939 | - | 1 | 0.12018 | -18.4036 | -0.1 | 0.01468 | -0.001468
|  | 30.9 | 30.9 | 0.0309 | 0.99266 | 0.11911 | 1 | 0.99904 | 0.99899 | 0.99938 | - | 1 | 0.11823 | -18.5453 | -0.1 | 0.01421 | -0.001421
|  | 31 | 31 | 0.031 | 0.99261 | 0.11717 | 1 | 0.99903 | 0.99898 | 0.99938 | - | 1 | 0.11631 | -18.6878 | -0.1 | 0.013752 | -0.0013752
|  | 31.1 | 31.1 | 0.0311 | 0.99257 | 0.11526 | 1 | 0.99902 | 0.99897 | 0.99937 | - | 1 | 0.1144 | -18.8312 | -0.1 | 0.013307 | -0.0013307
|  | 31.2 | 31.2 | 0.0312 | 0.99252 | 0.11337 | 1 | 0.99902 | 0.99897 | 0.99937 | - | 1 | 0.11252 | -18.9755 | -0.1 | 0.012873 | -0.0012873
|  | 31.3 | 31.3 | 0.0313 | 0.99247 | 0.11149 | 1 | 0.99901 | 0.99896 | 0.99937 | - | 1 | 0.11065 | -19.1206 | -0.1 | 0.012452 | -0.0012452
|  | 31.4 | 31.4 | 0.0314 | 0.99242 | 0.10964 | 1 | 0.999 | 0.99895 | 0.99936 | - | 1 | 0.10881 | -19.2666 | -0.1 | 0.012041 | -0.0012041
|  | 31.5 | 31.5 | 0.0315 | 0.99237 | 0.10781 | 1 | 0.999 | 0.99895 | 0.99936 | - | 1 | 0.10699 | -19.4135 | -0.1 | 0.011642 | -0.0011642
|  | 31.6 | 31.6 | 0.0316 | 0.99233 | 0.10599 | 1 | 0.99899 | 0.99894 | 0.99935 | - | 1 | 0.10518 | -19.5613 | -0.1 | 0.011254 | -0.0011254
|  | 31.7 | 31.7 | 0.0317 | 0.99228 | 0.1042 | 1 | 0.99898 | 0.99893 | 0.99935 | - | 1 | 0.1034 | -19.7099 | -0.1 | 0.010876 | -0.0010876
|  | 31.8 | 31.8 | 0.0318 | 0.99223 | 0.10243 | 1 | 0.99898 | 0.99893 | 0.99935 | - | 1 | 0.10163 | -19.8595 | -0.1 | 0.010509 | -0.0010509
|  | 31.9 | 31.9 | 0.0319 | 0.99218 | 0.10067 | 1 | 0.99897 | 0.99892 | 0.99934 | - | 1 | 0.099886 | -20.0099 | -0.1 | 0.010152 | -0.0010152
|  | 32 | 32 | 0.032 | 0.99213 | 0.098938 | 1 | 0.99897 | 0.99891 | 0.99934 | - | 1 | 0.09816 | -20.1613 | -0.1 | 0.0098055 | -0.00098055
|  | 32.1 | 32.1 | 0.0321 | 0.99208 | 0.097224 | 1 | 0.99896 | 0.99891 | 0.99933 | - | 1 | 0.096454 | -20.3136 | -0.1 | 0.0094686 | -0.00094686
|  | 32.2 | 32.2 | 0.0322 | 0.99203 | 0.095528 | 1 | 0.99895 | 0.9989 | 0.99933 | - | 1 | 0.094767 | -20.4668 | -0.1 | 0.0091414 | -0.00091414
|  | 32.3 | 32.3 | 0.0323 | 0.99198 | 0.093852 | 1 | 0.99895 | 0.99889 | 0.99932 | - | 1 | 0.0931 | -20.621 | -0.1 | 0.0088235 | -0.00088235
|  | 32.4 | 32.4 | 0.0324 | 0.99193 | 0.092196 | 1 | 0.99894 | 0.99889 | 0.99932 | - | 1 | 0.091452 | -20.7761 | -0.1 | 0.0085149 | -0.00085149
|  | 32.5 | 32.5 | 0.0325 | 0.99188 | 0.090559 | 1 | 0.99893 | 0.99888 | 0.99932 | - | 1 | 0.089824 | -20.9322 | -0.1 | 0.0082152 | -0.00082152
|  | 32.6 | 32.6 | 0.0326 | 0.99183 | 0.088941 | 1 | 0.99893 | 0.99887 | 0.99931 | - | 1 | 0.088214 | -21.0892 | -0.1 | 0.0079244 | -0.00079244
|  | 32.7 | 32.7 | 0.0327 | 0.99178 | 0.087342 | 1 | 0.99892 | 0.99886 | 0.99931 | - | 1 | 0.086624 | -21.2472 | -0.1 | 0.0076422 | -0.00076422
|  | 32.8 | 32.8 | 0.0328 | 0.99173 | 0.085762 | 1 | 0.99891 | 0.99886 | 0.9993 | - | 1 | 0.085053 | -21.4062 | -0.1 | 0.0073683 | -0.00073683
|  | 32.9 | 32.9 | 0.0329 | 0.99168 | 0.084202 | 1 | 0.99891 | 0.99885 | 0.9993 | - | 1 | 0.083501 | -21.5661 | -0.1 | 0.0071027 | -0.00071027
|  | 33 | 33 | 0.033 | 0.99163 | 0.08266 | 1 | 0.9989 | 0.99884 | 0.9993 | - | 1 | 0.081968 | -21.7271 | -0.1 | 0.006845 | -0.0006845
|  | 33.1 | 33.1 | 0.0331 | 0.99158 | 0.081137 | 1 | 0.99889 | 0.99884 | 0.99929 | - | 1 | 0.080454 | -21.8891 | -0.1 | 0.0065952 | -0.00065952
|  | 33.2 | 33.2 | 0.0332 | 0.99153 | 0.079633 | 1 | 0.99889 | 0.99883 | 0.99929 | - | 1 | 0.078958 | -22.052 | -0.1 | 0.0063531 | -0.00063531
|  | 33.3 | 33.3 | 0.0333 | 0.99148 | 0.078147 | 1 | 0.99888 | 0.99882 | 0.99928 | - | 1 | 0.077482 | -22.216 | -0.1 | 0.0061184 | -0.00061184
|  | 33.4 | 33.4 | 0.0334 | 0.99143 | 0.07668 | 1 | 0.99887 | 0.99882 | 0.99928 | - | 1 | 0.076023 | -22.3811 | -0.1 | 0.0058909 | -0.00058909
|  | 33.5 | 33.5 | 0.0335 | 0.99138 | 0.075232 | 1 | 0.99887 | 0.99881 | 0.99927 | - | 1 | 0.074584 | -22.5471 | -0.1 | 0.0056706 | -0.00056706
|  | 33.6 | 33.6 | 0.0336 | 0.99133 | 0.073802 | 1 | 0.99886 | 0.9988 | 0.99927 | - | 1 | 0.073162 | -22.7143 | -0.1 | 0.0054572 | -0.00054572
|  | 33.7 | 33.7 | 0.0337 | 0.99128 | 0.072391 | 1 | 0.99885 | 0.99879 | 0.99926 | - | 1 | 0.071759 | -22.8824 | -0.1 | 0.0052506 | -0.00052506
|  | 33.8 | 33.8 | 0.0338 | 0.99122 | 0.070998 | 1 | 0.99885 | 0.99879 | 0.99926 | - | 1 | 0.070374 | -23.0517 | -0.1 | 0.0050505 | -0.00050505
|  | 33.9 | 33.9 | 0.0339 | 0.99117 | 0.069622 | 1 | 0.99884 | 0.99878 | 0.99926 | - | 1 | 0.069008 | -23.222 | -0.1 | 0.0048569 | -0.00048569
|  | 34 | 34 | 0.034 | 0.99112 | 0.068265 | 1 | 0.99883 | 0.99877 | 0.99925 | - | 1 | 0.067659 | -23.3935 | -0.1 | 0.0046695 | -0.00046695
|  | 34.1 | 34.1 | 0.0341 | 0.99107 | 0.066926 | 1 | 0.99883 | 0.99877 | 0.99925 | - | 1 | 0.066329 | -23.566 | -0.1 | 0.0044882 | -0.00044882
|  | 34.2 | 34.2 | 0.0342 | 0.99102 | 0.065605 | 1 | 0.99882 | 0.99876 | 0.99924 | - | 1 | 0.065016 | -23.7396 | -0.1 | 0.0043128 | -0.00043128
|  | 34.3 | 34.3 | 0.0343 | 0.99096 | 0.064302 | 1 | 0.99881 | 0.99875 | 0.99924 | - | 1 | 0.063721 | -23.9144 | -0.1 | 0.0041433 | -0.00041433
|  | 34.4 | 34.4 | 0.0344 | 0.99091 | 0.063016 | 1 | 0.9988 | 0.99874 | 0.99923 | - | 1 | 0.062443 | -24.0903 | -0.1 | 0.0039793 | -0.00039793
|  | 34.5 | 34.5 | 0.0345 | 0.99086 | 0.061748 | 1 | 0.9988 | 0.99874 | 0.99923 | - | 1 | 0.061183 | -24.2674 | -0.1 | 0.0038209 | -0.00038209
|  | 34.6 | 34.6 | 0.0346 | 0.99081 | 0.060497 | 1 | 0.99879 | 0.99873 | 0.99923 | - | 1 | 0.059941 | -24.4456 | -0.1 | 0.0036677 | -0.00036677
|  | 34.7 | 34.7 | 0.0347 | 0.99075 | 0.059263 | 1 | 0.99878 | 0.99872 | 0.99922 | - | 1 | 0.058715 | -24.625 | -0.1 | 0.0035198 | -0.00035198
|  | 34.8 | 34.8 | 0.0348 | 0.9907 | 0.058047 | 1 | 0.99878 | 0.99871 | 0.99922 | - | 1 | 0.057507 | -24.8055 | -0.1 | 0.0033769 | -0.00033769
|  | 34.9 | 34.9 | 0.0349 | 0.99065 | 0.056848 | 1 | 0.99877 | 0.99871 | 0.99921 | - | 1 | 0.056317 | -24.9873 | -0.1 | 0.003239 | -0.0003239
|  | 35 | 35 | 0.035 | 0.99059 | 0.055666 | 1 | 0.99876 | 0.9987 | 0.99921 | - | 1 | 0.055143 | -25.1702 | -0.1 | 0.0031058 | -0.00031058
|  | 35.1 | 35.1 | 0.0351 | 0.99054 | 0.054501 | 1 | 0.99876 | 0.99869 | 0.9992 | - | 1 | 0.053986 | -25.3544 | -0.1 | 0.0029773 | -0.00029773
|  | 35.2 | 35.2 | 0.0352 | 0.99049 | 0.053353 | 1 | 0.99875 | 0.99868 | 0.9992 | - | 1 | 0.052846 | -25.5398 | -0.1 | 0.0028532 | -0.00028532
|  | 35.3 | 35.3 | 0.0353 | 0.99043 | 0.052222 | 1 | 0.99874 | 0.99868 | 0.99919 | - | 1 | 0.051722 | -25.7265 | -0.1 | 0.0027336 | -0.00027336
|  | 35.4 | 35.4 | 0.0354 | 0.99038 | 0.051107 | 1 | 0.99873 | 0.99867 | 0.99919 | - | 1 | 0.050615 | -25.9144 | -0.1 | 0.0026182 | -0.00026182
|  | 35.5 | 35.5 | 0.0355 | 0.99032 | 0.050008 | 1 | 0.99873 | 0.99866 | 0.99918 | - | 1 | 0.049524 | -26.1036 | -0.1 | 0.002507 | -0.0002507
|  | 35.6 | 35.6 | 0.0356 | 0.99027 | 0.048926 | 1 | 0.99872 | 0.99865 | 0.99918 | - | 1 | 0.04845 | -26.2941 | -0.1 | 0.0023998 | -0.00023998
|  | 35.7 | 35.7 | 0.0357 | 0.99021 | 0.047861 | 1 | 0.99871 | 0.99865 | 0.99918 | - | 1 | 0.047392 | -26.4859 | -0.1 | 0.0022964 | -0.00022964
|  | 35.8 | 35.8 | 0.0358 | 0.99016 | 0.046811 | 1 | 0.99871 | 0.99864 | 0.99917 | - | 1 | 0.04635 | -26.679 | -0.1 | 0.0021969 | -0.00021969
|  | 35.9 | 35.9 | 0.0359 | 0.99011 | 0.045777 | 1 | 0.9987 | 0.99863 | 0.99917 | - | 1 | 0.045324 | -26.8734 | -0.1 | 0.0021011 | -0.00021011
|  | 36 | 36 | 0.036 | 0.99005 | 0.04476 | 1 | 0.99869 | 0.99862 | 0.99916 | - | 1 | 0.044314 | -27.0691 | -0.1 | 0.0020088 | -0.00020088
|  | 36.1 | 36.1 | 0.0361 | 0.99 | 0.043758 | 1 | 0.99868 | 0.99862 | 0.99916 | - | 1 | 0.04332 | -27.2663 | -0.1 | 0.0019199 | -0.00019199
|  | 36.2 | 36.2 | 0.0362 | 0.98994 | 0.042771 | 1 | 0.99868 | 0.99861 | 0.99915 | - | 1 | 0.042341 | -27.4648 | -0.1 | 0.0018344 | -0.00018344
|  | 36.3 | 36.3 | 0.0363 | 0.98988 | 0.041801 | 1 | 0.99867 | 0.9986 | 0.99915 | - | 1 | 0.041378 | -27.6647 | -0.1 | 0.0017522 | -0.00017522
|  | 36.4 | 36.4 | 0.0364 | 0.98983 | 0.040845 | 1 | 0.99866 | 0.99859 | 0.99914 | - | 1 | 0.04043 | -27.866 | -0.1 | 0.0016731 | -0.00016731
|  | 36.5 | 36.5 | 0.0365 | 0.98977 | 0.039905 | 1 | 0.99865 | 0.99859 | 0.99914 | - | 1 | 0.039497 | -28.0687 | -0.1 | 0.0015971 | -0.00015971
|  | 36.6 | 36.6 | 0.0366 | 0.98972 | 0.03898 | 1 | 0.99865 | 0.99858 | 0.99913 | - | 1 | 0.03858 | -28.2729 | -0.1 | 0.001524 | -0.0001524
|  | 36.7 | 36.7 | 0.0367 | 0.98966 | 0.038071 | 1 | 0.99864 | 0.99857 | 0.99913 | - | 1 | 0.037677 | -28.4785 | -0.1 | 0.0014538 | -0.00014538
|  | 36.8 | 36.8 | 0.0368 | 0.98961 | 0.037176 | 1 | 0.99863 | 0.99856 | 0.99912 | - | 1 | 0.036789 | -28.6856 | -0.1 | 0.0013863 | -0.00013863
|  | 36.9 | 36.9 | 0.0369 | 0.98955 | 0.036296 | 1 | 0.99862 | 0.99855 | 0.99912 | - | 1 | 0.035916 | -28.8942 | -0.1 | 0.0013215 | -0.00013215
|  | 37 | 37 | 0.037 | 0.98949 | 0.03543 | 1 | 0.99862 | 0.99855 | 0.99911 | - | 1 | 0.035058 | -29.1043 | -0.1 | 0.0012593 | -0.00012593
|  | 37.1 | 37.1 | 0.0371 | 0.98944 | 0.034579 | 1 | 0.99861 | 0.99854 | 0.99911 | - | 1 | 0.034214 | -29.316 | -0.1 | 0.0011996 | -0.00011996
|  | 37.2 | 37.2 | 0.0372 | 0.98938 | 0.033743 | 1 | 0.9986 | 0.99853 | 0.9991 | - | 1 | 0.033384 | -29.5292 | -0.1 | 0.0011424 | -0.00011424
|  | 37.3 | 37.3 | 0.0373 | 0.98932 | 0.03292 | 1 | 0.99859 | 0.99852 | 0.9991 | - | 1 | 0.032569 | -29.7439 | -0.1 | 0.0010875 | -0.00010875
|  | 37.4 | 37.4 | 0.0374 | 0.98927 | 0.032112 | 1 | 0.99859 | 0.99852 | 0.99909 | - | 1 | 0.031768 | -29.9603 | -0.1 | 0.0010348 | -0.00010348
|  | 37.5 | 37.5 | 0.0375 | 0.98921 | 0.031318 | 1 | 0.99858 | 0.99851 | 0.99909 | - | 1 | 0.03098 | -30.1783 | -0.1 | 0.00098433 | -9.8433e-05
|  | 37.6 | 37.6 | 0.0376 | 0.98915 | 0.030538 | 1 | 0.99857 | 0.9985 | 0.99909 | - | 1 | 0.030207 | -30.3979 | -0.1 | 0.00093597 | -9.3597e-05
|  | 37.7 | 37.7 | 0.0377 | 0.98909 | 0.029772 | 1 | 0.99856 | 0.99849 | 0.99908 | - | 1 | 0.029447 | -30.6192 | -0.1 | 0.00088965 | -8.8965e-05
|  | 37.8 | 37.8 | 0.0378 | 0.98904 | 0.029019 | 1 | 0.99856 | 0.99848 | 0.99908 | - | 1 | 0.028701 | -30.8421 | -0.1 | 0.0008453 | -8.453e-05
|  | 37.9 | 37.9 | 0.0379 | 0.98898 | 0.02828 | 1 | 0.99855 | 0.99848 | 0.99907 | - | 1 | 0.027968 | -31.0667 | -0.1 | 0.00080284 | -8.0284e-05
|  | 38 | 38 | 0.038 | 0.98892 | 0.027554 | 1 | 0.99854 | 0.99847 | 0.99907 | - | 1 | 0.027249 | -31.2931 | -0.1 | 0.00076222 | -7.6222e-05
|  | 38.1 | 38.1 | 0.0381 | 0.98886 | 0.026841 | 1 | 0.99853 | 0.99846 | 0.99906 | - | 1 | 0.026542 | -31.5212 | -0.1 | 0.00072336 | -7.2336e-05
|  | 38.2 | 38.2 | 0.0382 | 0.9888 | 0.026142 | 1 | 0.99853 | 0.99845 | 0.99906 | - | 1 | 0.025849 | -31.7511 | -0.1 | 0.00068621 | -6.8621e-05
|  | 38.3 | 38.3 | 0.0383 | 0.98874 | 0.025455 | 1 | 0.99852 | 0.99844 | 0.99905 | - | 1 | 0.025169 | -31.9828 | -0.1 | 0.0006507 | -6.507e-05
|  | 38.4 | 38.4 | 0.0384 | 0.98869 | 0.024781 | 1 | 0.99851 | 0.99843 | 0.99905 | - | 1 | 0.024501 | -32.2163 | -0.1 | 0.00061677 | -6.1677e-05
|  | 38.5 | 38.5 | 0.0385 | 0.98863 | 0.02412 | 1 | 0.9985 | 0.99843 | 0.99904 | - | 1 | 0.023846 | -32.4517 | -0.1 | 0.00058436 | -5.8436e-05
|  | 38.6 | 38.6 | 0.0386 | 0.98857 | 0.023472 | 1 | 0.99849 | 0.99842 | 0.99904 | - | 1 | 0.023204 | -32.6889 | -0.1 | 0.00055341 | -5.5341e-05
|  | 38.7 | 38.7 | 0.0387 | 0.98851 | 0.022836 | 1 | 0.99849 | 0.99841 | 0.99903 | - | 1 | 0.022573 | -32.9281 | -0.1 | 0.00052388 | -5.2388e-05
|  | 38.8 | 38.8 | 0.0388 | 0.98845 | 0.022212 | 1 | 0.99848 | 0.9984 | 0.99903 | - | 1 | 0.021956 | -33.1691 | -0.1 | 0.00049571 | -4.9571e-05
|  | 38.9 | 38.9 | 0.0389 | 0.98839 | 0.0216 | 1 | 0.99847 | 0.99839 | 0.99902 | - | 1 | 0.02135 | -33.4122 | -0.1 | 0.00046884 | -4.6884e-05
|  | 39 | 39 | 0.039 | 0.98833 | 0.021001 | 1 | 0.99846 | 0.99839 | 0.99902 | - | 1 | 0.020756 | -33.6572 | -0.1 | 0.00044322 | -4.4322e-05
|  | 39.1 | 39.1 | 0.0391 | 0.98827 | 0.020413 | 1 | 0.99846 | 0.99838 | 0.99901 | - | 1 | 0.020174 | -33.9042 | -0.1 | 0.00041881 | -4.1881e-05
|  | 39.2 | 39.2 | 0.0392 | 0.98821 | 0.019837 | 1 | 0.99845 | 0.99837 | 0.99901 | - | 1 | 0.019604 | -34.1533 | -0.1 | 0.00039556 | -3.9556e-05
|  | 39.3 | 39.3 | 0.0393 | 0.98815 | 0.019273 | 1 | 0.99844 | 0.99836 | 0.999 | - | 1 | 0.019045 | -34.4045 | -0.1 | 0.00037342 | -3.7342e-05
|  | 39.4 | 39.4 | 0.0394 | 0.98809 | 0.01872 | 1 | 0.99843 | 0.99835 | 0.999 | - | 1 | 0.018497 | -34.6578 | -0.1 | 0.00035235 | -3.5235e-05
|  | 39.5 | 39.5 | 0.0395 | 0.98803 | 0.018179 | 1 | 0.99842 | 0.99834 | 0.99899 | - | 1 | 0.017961 | -34.9133 | -0.1 | 0.00033231 | -3.3231e-05
|  | 39.6 | 39.6 | 0.0396 | 0.98797 | 0.017649 | 1 | 0.99842 | 0.99834 | 0.99899 | - | 1 | 0.017436 | -35.1709 | -0.1 | 0.00031325 | -3.1325e-05
|  | 39.7 | 39.7 | 0.0397 | 0.98791 | 0.017129 | 1 | 0.99841 | 0.99833 | 0.99898 | - | 1 | 0.016922 | -35.4307 | -0.1 | 0.00029513 | -2.9513e-05
|  | 39.8 | 39.8 | 0.0398 | 0.98785 | 0.016621 | 1 | 0.9984 | 0.99832 | 0.99897 | - | 1 | 0.016419 | -35.6929 | -0.1 | 0.00027792 | -2.7792e-05
|  | 39.9 | 39.9 | 0.0399 | 0.98779 | 0.016124 | 1 | 0.99839 | 0.99831 | 0.99897 | - | 1 | 0.015927 | -35.9573 | -0.1 | 0.00026157 | -2.6157e-05
|  | 40 | 40 | 0.04 | 0.98773 | 0.015637 | 1 | 0.99838 | 0.9983 | 0.99896 | - | 1 | 0.015445 | -36.224 | -0.1 | 0.00024606 | -2.4606e-05
|  | 40.1 | 40.1 | 0.0401 | 0.98767 | 0.015161 | 1 | 0.99838 | 0.99829 | 0.99896 | - | 1 | 0.014974 | -36.4932 | -0.1 | 0.00023134 | -2.3134e-05
|  | 40.2 | 40.2 | 0.0402 | 0.98761 | 0.014695 | 1 | 0.99837 | 0.99828 | 0.99895 | - | 1 | 0.014513 | -36.7647 | -0.1 | 0.00021738 | -2.1738e-05
|  | 40.3 | 40.3 | 0.0403 | 0.98755 | 0.01424 | 1 | 0.99836 | 0.99828 | 0.99895 | - | 1 | 0.014063 | -37.0387 | -0.1 | 0.00020414 | -2.0414e-05
|  | 40.4 | 40.4 | 0.0404 | 0.98748 | 0.013795 | 1 | 0.99835 | 0.99827 | 0.99894 | - | 1 | 0.013622 | -37.3152 | -0.1 | 0.00019161 | -1.9161e-05
|  | 40.5 | 40.5 | 0.0405 | 0.98742 | 0.013359 | 1 | 0.99834 | 0.99826 | 0.99894 | - | 1 | 0.013191 | -37.5943 | -0.1 | 0.00017974 | -1.7974e-05
|  | 40.6 | 40.6 | 0.0406 | 0.98736 | 0.012934 | 1 | 0.99833 | 0.99825 | 0.99893 | - | 1 | 0.01277 | -37.8759 | -0.1 | 0.0001685 | -1.685e-05
|  | 40.7 | 40.7 | 0.0407 | 0.9873 | 0.012518 | 1 | 0.99833 | 0.99824 | 0.99893 | - | 1 | 0.012359 | -38.1602 | -0.1 | 0.00015787 | -1.5787e-05
|  | 40.8 | 40.8 | 0.0408 | 0.98724 | 0.012112 | 1 | 0.99832 | 0.99823 | 0.99892 | - | 1 | 0.011957 | -38.4472 | -0.1 | 0.00014782 | -1.4782e-05
|  | 40.9 | 40.9 | 0.0409 | 0.98717 | 0.011715 | 1 | 0.99831 | 0.99822 | 0.99892 | - | 1 | 0.011565 | -38.737 | -0.1 | 0.00013833 | -1.3833e-05
|  | 41 | 41 | 0.041 | 0.98711 | 0.011328 | 1 | 0.9983 | 0.99822 | 0.99891 | - | 1 | 0.011182 | -39.0295 | -0.1 | 0.00012936 | -1.2936e-05
|  | 41.1 | 41.1 | 0.0411 | 0.98705 | 0.01095 | 1 | 0.99829 | 0.99821 | 0.99891 | - | 1 | 0.010808 | -39.3249 | -0.1 | 0.00012089 | -1.2089e-05
|  | 41.2 | 41.2 | 0.0412 | 0.98699 | 0.010581 | 1 | 0.99829 | 0.9982 | 0.9989 | - | 1 | 0.010443 | -39.6232 | -0.1 | 0.00011291 | -1.1291e-05
|  | 41.3 | 41.3 | 0.0413 | 0.98692 | 0.010221 | 1 | 0.99828 | 0.99819 | 0.9989 | - | 1 | 0.010087 | -39.9245 | -0.1 | 0.00010538 | -1.0538e-05
|  | 41.4 | 41.4 | 0.0414 | 0.98686 | 0.0098698 | 1 | 0.99827 | 0.99818 | 0.99889 | - | 1 | 0.0097401 | -40.2287 | -0.1 | 9.8282e-05 | -9.8282e-06
|  | 41.5 | 41.5 | 0.0415 | 0.9868 | 0.0095272 | 1 | 0.99826 | 0.99817 | 0.99889 | - | 1 | 0.0094014 | -40.5361 | -0.1 | 9.1599e-05 | -9.1599e-06
|  | 41.6 | 41.6 | 0.0416 | 0.98673 | 0.0091932 | 1 | 0.99825 | 0.99816 | 0.99888 | - | 1 | 0.0090712 | -40.8467 | -0.1 | 8.531e-05 | -8.531e-06
|  | 41.7 | 41.7 | 0.0417 | 0.98667 | 0.0088676 | 1 | 0.99824 | 0.99815 | 0.99887 | - | 1 | 0.0087494 | -41.1604 | -0.1 | 7.9394e-05 | -7.9394e-06
|  | 41.8 | 41.8 | 0.0418 | 0.98661 | 0.0085503 | 1 | 0.99823 | 0.99815 | 0.99887 | - | 1 | 0.0084358 | -41.4775 | -0.1 | 7.3833e-05 | -7.3833e-06
|  | 41.9 | 41.9 | 0.0419 | 0.98654 | 0.0082412 | 1 | 0.99823 | 0.99814 | 0.99886 | - | 1 | 0.0081303 | -41.7979 | -0.1 | 6.8609e-05 | -6.8609e-06
|  | 42 | 42 | 0.042 | 0.98648 | 0.0079401 | 1 | 0.99822 | 0.99813 | 0.99886 | - | 1 | 0.0078328 | -42.1217 | -0.1 | 6.3705e-05 | -6.3705e-06
|  | 42.1 | 42.1 | 0.0421 | 0.98641 | 0.0076469 | 1 | 0.99821 | 0.99812 | 0.99885 | - | 1 | 0.007543 | -42.4491 | -0.1 | 5.9104e-05 | -5.9104e-06
|  | 42.2 | 42.2 | 0.0422 | 0.98635 | 0.0073615 | 1 | 0.9982 | 0.99811 | 0.99885 | - | 1 | 0.0072611 | -42.78 | -0.1 | 5.479e-05 | -5.479e-06
|  | 42.3 | 42.3 | 0.0423 | 0.98629 | 0.0070838 | 1 | 0.99819 | 0.9981 | 0.99884 | - | 1 | 0.0069866 | -43.1146 | -0.1 | 5.0749e-05 | -5.0749e-06
|  | 42.4 | 42.4 | 0.0424 | 0.98622 | 0.0068136 | 1 | 0.99818 | 0.99809 | 0.99884 | - | 1 | 0.0067197 | -43.453 | -0.1 | 4.6966e-05 | -4.6966e-06
|  | 42.5 | 42.5 | 0.0425 | 0.98616 | 0.0065508 | 1 | 0.99818 | 0.99808 | 0.99883 | - | 1 | 0.0064601 | -43.7952 | -0.1 | 4.3427e-05 | -4.3427e-06
|  | 42.6 | 42.6 | 0.0426 | 0.98609 | 0.0062952 | 1 | 0.99817 | 0.99807 | 0.99883 | - | 1 | 0.0062077 | -44.1414 | -0.1 | 4.0118e-05 | -4.0118e-06
|  | 42.7 | 42.7 | 0.0427 | 0.98603 | 0.0060468 | 1 | 0.99816 | 0.99806 | 0.99882 | - | 1 | 0.0059623 | -44.4917 | -0.1 | 3.7027e-05 | -3.7027e-06
|  | 42.8 | 42.8 | 0.0428 | 0.98596 | 0.0058055 | 1 | 0.99815 | 0.99806 | 0.99881 | - | 1 | 0.005724 | -44.846 | -0.1 | 3.4143e-05 | -3.4143e-06
|  | 42.9 | 42.9 | 0.0429 | 0.9859 | 0.005571 | 1 | 0.99814 | 0.99805 | 0.99881 | - | 1 | 0.0054925 | -45.2046 | -0.1 | 3.1452e-05 | -3.1452e-06
|  | 43 | 43 | 0.043 | 0.98583 | 0.0053434 | 1 | 0.99813 | 0.99804 | 0.9988 | - | 1 | 0.0052677 | -45.5676 | -0.1 | 2.8945e-05 | -2.8945e-06
|  | 43.1 | 43.1 | 0.0431 | 0.98577 | 0.0051224 | 1 | 0.99812 | 0.99803 | 0.9988 | - | 1 | 0.0050495 | -45.9351 | -0.1 | 2.6611e-05 | -2.6611e-06
|  | 43.2 | 43.2 | 0.0432 | 0.9857 | 0.004908 | 1 | 0.99811 | 0.99802 | 0.99879 | - | 1 | 0.0048378 | -46.3071 | -0.1 | 2.4439e-05 | -2.4439e-06
|  | 43.3 | 43.3 | 0.0433 | 0.98563 | 0.0046999 | 1 | 0.99811 | 0.99801 | 0.99879 | - | 1 | 0.0046324 | -46.6839 | -0.1 | 2.2421e-05 | -2.2421e-06
|  | 43.4 | 43.4 | 0.0434 | 0.98557 | 0.0044982 | 1 | 0.9981 | 0.998 | 0.99878 | - | 1 | 0.0044333 | -47.0655 | -0.1 | 2.0547e-05 | -2.0547e-06
|  | 43.5 | 43.5 | 0.0435 | 0.9855 | 0.0043027 | 1 | 0.99809 | 0.99799 | 0.99878 | - | 1 | 0.0042403 | -47.4521 | -0.1 | 1.8808e-05 | -1.8808e-06
|  | 43.6 | 43.6 | 0.0436 | 0.98544 | 0.0041132 | 1 | 0.99808 | 0.99798 | 0.99877 | - | 1 | 0.0040533 | -47.8438 | -0.1 | 1.7196e-05 | -1.7196e-06
|  | 43.7 | 43.7 | 0.0437 | 0.98537 | 0.0039297 | 1 | 0.99807 | 0.99797 | 0.99876 | - | 1 | 0.0038722 | -48.2408 | -0.1 | 1.5704e-05 | -1.5704e-06
|  | 43.8 | 43.8 | 0.0438 | 0.9853 | 0.0037521 | 1 | 0.99806 | 0.99796 | 0.99876 | - | 1 | 0.0036969 | -48.6432 | -0.1 | 1.4323e-05 | -1.4323e-06
|  | 43.9 | 43.9 | 0.0439 | 0.98524 | 0.0035801 | 1 | 0.99805 | 0.99795 | 0.99875 | - | 1 | 0.0035272 | -49.0513 | -0.1 | 1.3047e-05 | -1.3047e-06
|  | 44 | 44 | 0.044 | 0.98517 | 0.0034138 | 1 | 0.99804 | 0.99795 | 0.99875 | - | 1 | 0.0033631 | -49.4651 | -0.1 | 1.1869e-05 | -1.1869e-06
|  | 44.1 | 44.1 | 0.0441 | 0.9851 | 0.0032529 | 1 | 0.99804 | 0.99794 | 0.99874 | - | 1 | 0.0032045 | -49.8849 | -0.1 | 1.0783e-05 | -1.0783e-06
|  | 44.2 | 44.2 | 0.0442 | 0.98503 | 0.0030975 | 1 | 0.99803 | 0.99793 | 0.99874 | - | 1 | 0.0030511 | -50.3108 | -0.1 | 9.7831e-06 | -9.7831e-07
|  | 44.3 | 44.3 | 0.0443 | 0.98497 | 0.0029473 | 1 | 0.99802 | 0.99792 | 0.99873 | - | 1 | 0.002903 | -50.7431 | -0.1 | 8.8628e-06 | -8.8628e-07
|  | 44.4 | 44.4 | 0.0444 | 0.9849 | 0.0028023 | 1 | 0.99801 | 0.99791 | 0.99872 | - | 1 | 0.0027599 | -51.182 | -0.1 | 8.0172e-06 | -8.0172e-07
|  | 44.5 | 44.5 | 0.0445 | 0.98483 | 0.0026623 | 1 | 0.998 | 0.9979 | 0.99872 | - | 1 | 0.0026219 | -51.6276 | -0.1 | 7.2411e-06 | -7.2411e-07
|  | 44.6 | 44.6 | 0.0446 | 0.98476 | 0.0025273 | 1 | 0.99799 | 0.99789 | 0.99871 | - | 1 | 0.0024888 | -52.0803 | -0.1 | 6.5297e-06 | -6.5297e-07
|  | 44.7 | 44.7 | 0.0447 | 0.9847 | 0.0023971 | 1 | 0.99798 | 0.99788 | 0.99871 | - | 1 | 0.0023604 | -52.5403 | -0.1 | 5.8786e-06 | -5.8786e-07
|  | 44.8 | 44.8 | 0.0448 | 0.98463 | 0.0022716 | 1 | 0.99797 | 0.99787 | 0.9987 | - | 1 | 0.0022367 | -53.0079 | -0.1 | 5.2833e-06 | -5.2833e-07
|  | 44.9 | 44.9 | 0.0449 | 0.98456 | 0.0021508 | 1 | 0.99796 | 0.99786 | 0.9987 | - | 1 | 0.0021176 | -53.4833 | -0.1 | 4.7399e-06 | -4.7399e-07
|  | 45 | 45 | 0.045 | 0.98449 | 0.0020345 | 1 | 0.99795 | 0.99785 | 0.99869 | - | 1 | 0.0020029 | -53.9668 | -0.1 | 4.2446e-06 | -4.2446e-07
|  | 45.1 | 45.1 | 0.0451 | 0.98442 | 0.0019225 | 1 | 0.99795 | 0.99784 | 0.99868 | - | 1 | 0.0018926 | -54.4588 | -0.1 | 3.7937e-06 | -3.7937e-07
|  | 45.2 | 45.2 | 0.0452 | 0.98435 | 0.001815 | 1 | 0.99794 | 0.99783 | 0.99868 | - | 1 | 0.0017866 | -54.9597 | -0.1 | 3.3841e-06 | -3.3841e-07
|  | 45.3 | 45.3 | 0.0453 | 0.98429 | 0.0017116 | 1 | 0.99793 | 0.99782 | 0.99867 | - | 1 | 0.0016847 | -55.4697 | -0.1 | 3.0124e-06 | -3.0124e-07
|  | 45.4 | 45.4 | 0.0454 | 0.98422 | 0.0016123 | 1 | 0.99792 | 0.99781 | 0.99867 | - | 1 | 0.0015869 | -55.9893 | -0.1 | 2.6757e-06 | -2.6757e-07
|  | 45.5 | 45.5 | 0.0455 | 0.98415 | 0.001517 | 1 | 0.99791 | 0.9978 | 0.99866 | - | 1 | 0.001493 | -56.5188 | -0.1 | 2.3714e-06 | -2.3714e-07
|  | 45.6 | 45.6 | 0.0456 | 0.98408 | 0.0014257 | 1 | 0.9979 | 0.99779 | 0.99865 | - | 1 | 0.001403 | -57.0589 | -0.1 | 2.0967e-06 | -2.0967e-07
|  | 45.7 | 45.7 | 0.0457 | 0.98401 | 0.0013382 | 1 | 0.99789 | 0.99778 | 0.99865 | - | 1 | 0.0013168 | -57.6098 | -0.1 | 1.8493e-06 | -1.8493e-07
|  | 45.8 | 45.8 | 0.0458 | 0.98394 | 0.0012543 | 1 | 0.99788 | 0.99777 | 0.99864 | - | 1 | 0.0012342 | -58.1723 | -0.1 | 1.6269e-06 | -1.6269e-07
|  | 45.9 | 45.9 | 0.0459 | 0.98387 | 0.0011742 | 1 | 0.99787 | 0.99776 | 0.99864 | - | 1 | 0.0011552 | -58.7467 | -0.1 | 1.4273e-06 | -1.4273e-07
|  | 46 | 46 | 0.046 | 0.9838 | 0.0010975 | 1 | 0.99786 | 0.99775 | 0.99863 | - | 1 | 0.0010797 | -59.3338 | -0.1 | 1.2487e-06 | -1.2487e-07
|  | 46.1 | 46.1 | 0.0461 | 0.98373 | 0.0010243 | 1 | 0.99785 | 0.99774 | 0.99862 | - | 1 | 0.0010076 | -59.9342 | -0.1 | 1.0892e-06 | -1.0892e-07
|  | 46.2 | 46.2 | 0.0462 | 0.98366 | 0.00095439 | 1 | 0.99784 | 0.99773 | 0.99862 | - | 1 | 0.00093879 | -60.5486 | -0.1 | 9.4711e-07 | -9.4711e-08
|  | 46.3 | 46.3 | 0.0463 | 0.98359 | 0.00088776 | 1 | 0.99783 | 0.99772 | 0.99861 | - | 1 | 0.00087319 | -61.1779 | -0.1 | 8.2081e-07 | -8.2081e-08
|  | 46.4 | 46.4 | 0.0464 | 0.98352 | 0.00082429 | 1 | 0.99783 | 0.99772 | 0.99861 | - | 1 | 0.0008107 | -61.8228 | -0.1 | 7.0887e-07 | -7.0887e-08
|  | 46.5 | 46.5 | 0.0465 | 0.98345 | 0.0007639 | 1 | 0.99782 | 0.99771 | 0.9986 | - | 1 | 0.00075125 | -62.4843 | -0.1 | 6.0993e-07 | -6.0993e-08
|  | 46.6 | 46.6 | 0.0466 | 0.98338 | 0.00070649 | 1 | 0.99781 | 0.9977 | 0.99859 | - | 1 | 0.00069475 | -63.1635 | -0.1 | 5.2273e-07 | -5.2273e-08
|  | 46.7 | 46.7 | 0.0467 | 0.98331 | 0.00065198 | 1 | 0.9978 | 0.99769 | 0.99859 | - | 1 | 0.0006411 | -63.8615 | -0.1 | 4.4612e-07 | -4.4612e-08
|  | 46.8 | 46.8 | 0.0468 | 0.98324 | 0.00060029 | 1 | 0.99779 | 0.99768 | 0.99858 | - | 1 | 0.00059023 | -64.5796 | -0.1 | 3.7904e-07 | -3.7904e-08
|  | 46.9 | 46.9 | 0.0469 | 0.98316 | 0.00055133 | 1 | 0.99778 | 0.99767 | 0.99858 | - | 1 | 0.00054205 | -65.3192 | -0.1 | 3.2052e-07 | -3.2052e-08
|  | 47 | 47 | 0.047 | 0.98309 | 0.00050502 | 1 | 0.99777 | 0.99766 | 0.99857 | - | 1 | 0.00049648 | -66.0819 | -0.1 | 2.6964e-07 | -2.6964e-08
|  | 47.01 | 47.01 | 0.04701 | 0.98309 | 0.00050053 | 1 | 0.99777 | 0.99765 | 0.99857 | - | 1 | 0.00049207 | -66.1595 | -0.01 | 2.4431e-07 | -2.4431e-09
|  | 47.02 | 47.02 | 0.04702 | 0.98308 | 0.00049607 | 1 | 0.99777 | 0.99765 | 0.99857 | - | 1 | 0.00048768 | -66.2374 | -0.01 | 2.3997e-07 | -2.3997e-09
|  | 47.03 | 47.03 | 0.04703 | 0.98307 | 0.00049163 | 1 | 0.99777 | 0.99765 | 0.99857 | - | 1 | 0.00048331 | -66.3155 | -0.01 | 2.357e-07 | -2.357e-09
|  | 47.04 | 47.04 | 0.04704 | 0.98306 | 0.00048722 | 1 | 0.99777 | 0.99765 | 0.99857 | - | 1 | 0.00047897 | -66.3939 | -0.01 | 2.3149e-07 | -2.3149e-09
|  | 47.05 | 47.05 | 0.04705 | 0.98306 | 0.00048283 | 1 | 0.99776 | 0.99765 | 0.99857 | - | 1 | 0.00047465 | -66.4725 | -0.01 | 2.2735e-07 | -2.2735e-09
|  | 47.06 | 47.06 | 0.04706 | 0.98305 | 0.00047847 | 1 | 0.99776 | 0.99765 | 0.99857 | - | 1 | 0.00047036 | -66.5514 | -0.01 | 2.2326e-07 | -2.2326e-09
|  | 47.07 | 47.07 | 0.04707 | 0.98304 | 0.00047414 | 1 | 0.99776 | 0.99765 | 0.99857 | - | 1 | 0.0004661 | -66.6305 | -0.01 | 2.1924e-07 | -2.1924e-09
|  | 47.08 | 47.08 | 0.04708 | 0.98304 | 0.00046982 | 1 | 0.99776 | 0.99765 | 0.99857 | - | 1 | 0.00046185 | -66.7099 | -0.01 | 2.1527e-07 | -2.1527e-09
|  | 47.09 | 47.09 | 0.04709 | 0.98303 | 0.00046554 | 1 | 0.99776 | 0.99765 | 0.99857 | - | 1 | 0.00045764 | -66.7896 | -0.01 | 2.1137e-07 | -2.1137e-09
|  | 47.1 | 47.1 | 0.0471 | 0.98302 | 0.00046128 | 1 | 0.99776 | 0.99765 | 0.99856 | - | 1 | 0.00045344 | -66.8695 | -0.01 | 2.0752e-07 | -2.0752e-09
|  | 47.11 | 47.11 | 0.04711 | 0.98301 | 0.00045704 | 1 | 0.99776 | 0.99764 | 0.99856 | - | 1 | 0.00044928 | -66.9497 | -0.01 | 2.0373e-07 | -2.0373e-09
|  | 47.12 | 47.12 | 0.04712 | 0.98301 | 0.00045283 | 1 | 0.99776 | 0.99764 | 0.99856 | - | 1 | 0.00044513 | -67.0302 | -0.01 | 1.9999e-07 | -1.9999e-09
|  | 47.13 | 47.13 | 0.04713 | 0.983 | 0.00044864 | 1 | 0.99776 | 0.99764 | 0.99856 | - | 1 | 0.00044101 | -67.111 | -0.01 | 1.9631e-07 | -1.9631e-09
|  | 47.14 | 47.14 | 0.04714 | 0.98299 | 0.00044448 | 1 | 0.99776 | 0.99764 | 0.99856 | - | 1 | 0.00043692 | -67.192 | -0.01 | 1.9269e-07 | -1.9269e-09
|  | 47.15 | 47.15 | 0.04715 | 0.98299 | 0.00044034 | 1 | 0.99775 | 0.99764 | 0.99856 | - | 1 | 0.00043285 | -67.2733 | -0.01 | 1.8912e-07 | -1.8912e-09
|  | 47.16 | 47.16 | 0.04716 | 0.98298 | 0.00043623 | 1 | 0.99775 | 0.99764 | 0.99856 | - | 1 | 0.0004288 | -67.3549 | -0.01 | 1.8561e-07 | -1.8561e-09
|  | 47.17 | 47.17 | 0.04717 | 0.98297 | 0.00043214 | 1 | 0.99775 | 0.99764 | 0.99856 | - | 1 | 0.00042478 | -67.4367 | -0.01 | 1.8215e-07 | -1.8215e-09
|  | 47.18 | 47.18 | 0.04718 | 0.98296 | 0.00042807 | 1 | 0.99775 | 0.99764 | 0.99856 | - | 1 | 0.00042078 | -67.5189 | -0.01 | 1.7874e-07 | -1.7874e-09
|  | 47.19 | 47.19 | 0.04719 | 0.98296 | 0.00042403 | 1 | 0.99775 | 0.99764 | 0.99856 | - | 1 | 0.00041681 | -67.6013 | -0.01 | 1.7539e-07 | -1.7539e-09
|  | 47.2 | 47.2 | 0.0472 | 0.98295 | 0.00042002 | 1 | 0.99775 | 0.99764 | 0.99856 | - | 1 | 0.00041285 | -67.6841 | -0.01 | 1.7208e-07 | -1.7208e-09
|  | 47.21 | 47.21 | 0.04721 | 0.98294 | 0.00041602 | 1 | 0.99775 | 0.99763 | 0.99856 | - | 1 | 0.00040893 | -67.7671 | -0.01 | 1.6883e-07 | -1.6883e-09
|  | 47.22 | 47.22 | 0.04722 | 0.98294 | 0.00041205 | 1 | 0.99775 | 0.99763 | 0.99856 | - | 1 | 0.00040502 | -67.8504 | -0.01 | 1.6563e-07 | -1.6563e-09
|  | 47.23 | 47.23 | 0.04723 | 0.98293 | 0.00040811 | 1 | 0.99775 | 0.99763 | 0.99856 | - | 1 | 0.00040114 | -67.934 | -0.01 | 1.6248e-07 | -1.6248e-09
|  | 47.24 | 47.24 | 0.04724 | 0.98292 | 0.00040419 | 1 | 0.99775 | 0.99763 | 0.99856 | - | 1 | 0.00039729 | -68.0179 | -0.01 | 1.5937e-07 | -1.5937e-09
|  | 47.25 | 47.25 | 0.04725 | 0.98291 | 0.00040029 | 1 | 0.99775 | 0.99763 | 0.99856 | - | 1 | 0.00039345 | -68.1021 | -0.01 | 1.5632e-07 | -1.5632e-09
|  | 47.26 | 47.26 | 0.04726 | 0.98291 | 0.00039642 | 1 | 0.99774 | 0.99763 | 0.99855 | - | 1 | 0.00038964 | -68.1867 | -0.01 | 1.5331e-07 | -1.5331e-09
|  | 47.27 | 47.27 | 0.04727 | 0.9829 | 0.00039257 | 1 | 0.99774 | 0.99763 | 0.99855 | - | 1 | 0.00038586 | -68.2715 | -0.01 | 1.5035e-07 | -1.5035e-09
|  | 47.28 | 47.28 | 0.04728 | 0.98289 | 0.00038874 | 1 | 0.99774 | 0.99763 | 0.99855 | - | 1 | 0.00038209 | -68.3566 | -0.01 | 1.4744e-07 | -1.4744e-09
|  | 47.29 | 47.29 | 0.04729 | 0.98288 | 0.00038494 | 1 | 0.99774 | 0.99763 | 0.99855 | - | 1 | 0.00037835 | -68.4421 | -0.01 | 1.4457e-07 | -1.4457e-09
|  | 47.3 | 47.3 | 0.0473 | 0.98288 | 0.00038116 | 1 | 0.99774 | 0.99763 | 0.99855 | - | 1 | 0.00037463 | -68.5278 | -0.01 | 1.4175e-07 | -1.4175e-09
|  | 47.31 | 47.31 | 0.04731 | 0.98287 | 0.00037741 | 1 | 0.99774 | 0.99762 | 0.99855 | - | 1 | 0.00037094 | -68.6139 | -0.01 | 1.3897e-07 | -1.3897e-09
|  | 47.32 | 47.32 | 0.04732 | 0.98286 | 0.00037367 | 1 | 0.99774 | 0.99762 | 0.99855 | - | 1 | 0.00036727 | -68.7003 | -0.01 | 1.3624e-07 | -1.3624e-09
|  | 47.33 | 47.33 | 0.04733 | 0.98286 | 0.00036996 | 1 | 0.99774 | 0.99762 | 0.99855 | - | 1 | 0.00036362 | -68.787 | -0.01 | 1.3355e-07 | -1.3355e-09
|  | 47.34 | 47.34 | 0.04734 | 0.98285 | 0.00036628 | 1 | 0.99774 | 0.99762 | 0.99855 | - | 1 | 0.00035999 | -68.8741 | -0.01 | 1.309e-07 | -1.309e-09
|  | 47.35 | 47.35 | 0.04735 | 0.98284 | 0.00036261 | 1 | 0.99774 | 0.99762 | 0.99855 | - | 1 | 0.00035639 | -68.9615 | -0.01 | 1.283e-07 | -1.283e-09
|  | 47.36 | 47.36 | 0.04736 | 0.98283 | 0.00035897 | 1 | 0.99773 | 0.99762 | 0.99855 | - | 1 | 0.00035281 | -69.0492 | -0.01 | 1.2574e-07 | -1.2574e-09
|  | 47.37 | 47.37 | 0.04737 | 0.98283 | 0.00035535 | 1 | 0.99773 | 0.99762 | 0.99855 | - | 1 | 0.00034925 | -69.1373 | -0.01 | 1.2322e-07 | -1.2322e-09
|  | 47.38 | 47.38 | 0.04738 | 0.98282 | 0.00035176 | 1 | 0.99773 | 0.99762 | 0.99855 | - | 1 | 0.00034571 | -69.2257 | -0.01 | 1.2074e-07 | -1.2074e-09
|  | 47.39 | 47.39 | 0.04739 | 0.98281 | 0.00034818 | 1 | 0.99773 | 0.99762 | 0.99855 | - | 1 | 0.0003422 | -69.3144 | -0.01 | 1.1831e-07 | -1.1831e-09
|  | 47.4 | 47.4 | 0.0474 | 0.98281 | 0.00034463 | 1 | 0.99773 | 0.99762 | 0.99855 | - | 1 | 0.00033871 | -69.4035 | -0.01 | 1.1591e-07 | -1.1591e-09
|  | 47.41 | 47.41 | 0.04741 | 0.9828 | 0.00034111 | 1 | 0.99773 | 0.99761 | 0.99855 | - | 1 | 0.00033524 | -69.4929 | -0.01 | 1.1355e-07 | -1.1355e-09
|  | 47.42 | 47.42 | 0.04742 | 0.98279 | 0.0003376 | 1 | 0.99773 | 0.99761 | 0.99855 | - | 1 | 0.00033179 | -69.5827 | -0.01 | 1.1123e-07 | -1.1123e-09
|  | 47.43 | 47.43 | 0.04743 | 0.98278 | 0.00033412 | 1 | 0.99773 | 0.99761 | 0.99854 | - | 1 | 0.00032837 | -69.6728 | -0.01 | 1.0895e-07 | -1.0895e-09
|  | 47.44 | 47.44 | 0.04744 | 0.98278 | 0.00033066 | 1 | 0.99773 | 0.99761 | 0.99854 | - | 1 | 0.00032496 | -69.7633 | -0.01 | 1.0671e-07 | -1.0671e-09
|  | 47.45 | 47.45 | 0.04745 | 0.98277 | 0.00032722 | 1 | 0.99773 | 0.99761 | 0.99854 | - | 1 | 0.00032158 | -69.8542 | -0.01 | 1.0451e-07 | -1.0451e-09
|  | 47.46 | 47.46 | 0.04746 | 0.98276 | 0.0003238 | 1 | 0.99773 | 0.99761 | 0.99854 | - | 1 | 0.00031822 | -69.9454 | -0.01 | 1.0234e-07 | -1.0234e-09
|  | 47.47 | 47.47 | 0.04747 | 0.98276 | 0.00032041 | 1 | 0.99772 | 0.99761 | 0.99854 | - | 1 | 0.00031488 | -70.037 | -0.01 | 1.0021e-07 | -1.0021e-09
|  | 47.48 | 47.48 | 0.04748 | 0.98275 | 0.00031704 | 1 | 0.99772 | 0.99761 | 0.99854 | - | 1 | 0.00031157 | -70.129 | -0.01 | 9.811e-08 | -9.811e-10
|  | 47.49 | 47.49 | 0.04749 | 0.98274 | 0.00031369 | 1 | 0.99772 | 0.99761 | 0.99854 | - | 1 | 0.00030827 | -70.2213 | -0.01 | 9.605e-08 | -9.605e-10
|  | 47.5 | 47.5 | 0.0475 | 0.98273 | 0.00031036 | 1 | 0.99772 | 0.99761 | 0.99854 | - | 1 | 0.000305 | -70.314 | -0.01 | 9.4026e-08 | -9.4026e-10
|  | 47.51 | 47.51 | 0.04751 | 0.98273 | 0.00030705 | 1 | 0.99772 | 0.9976 | 0.99854 | - | 1 | 0.00030175 | -70.4071 | -0.01 | 9.2035e-08 | -9.2035e-10
|  | 47.52 | 47.52 | 0.04752 | 0.98272 | 0.00030377 | 1 | 0.99772 | 0.9976 | 0.99854 | - | 1 | 0.00029852 | -70.5006 | -0.01 | 9.0079e-08 | -9.0079e-10
|  | 47.53 | 47.53 | 0.04753 | 0.98271 | 0.0003005 | 1 | 0.99772 | 0.9976 | 0.99854 | - | 1 | 0.00029531 | -70.5945 | -0.01 | 8.8157e-08 | -8.8157e-10
|  | 47.54 | 47.54 | 0.04754 | 0.9827 | 0.00029726 | 1 | 0.99772 | 0.9976 | 0.99854 | - | 1 | 0.00029212 | -70.6888 | -0.01 | 8.6267e-08 | -8.6267e-10
|  | 47.55 | 47.55 | 0.04755 | 0.9827 | 0.00029404 | 1 | 0.99772 | 0.9976 | 0.99854 | - | 1 | 0.00028895 | -70.7835 | -0.01 | 8.4411e-08 | -8.4411e-10
|  | 47.56 | 47.56 | 0.04756 | 0.98269 | 0.00029084 | 1 | 0.99772 | 0.9976 | 0.99854 | - | 1 | 0.00028581 | -70.8786 | -0.01 | 8.2587e-08 | -8.2587e-10
|  | 47.57 | 47.57 | 0.04757 | 0.98268 | 0.00028766 | 1 | 0.99771 | 0.9976 | 0.99854 | - | 1 | 0.00028268 | -70.9741 | -0.01 | 8.0794e-08 | -8.0794e-10
|  | 47.58 | 47.58 | 0.04758 | 0.98268 | 0.00028451 | 1 | 0.99771 | 0.9976 | 0.99854 | - | 1 | 0.00027958 | -71.07 | -0.01 | 7.9034e-08 | -7.9034e-10
|  | 47.59 | 47.59 | 0.04759 | 0.98267 | 0.00028137 | 1 | 0.99771 | 0.9976 | 0.99853 | - | 1 | 0.00027649 | -71.1663 | -0.01 | 7.7304e-08 | -7.7304e-10
|  | 47.6 | 47.6 | 0.0476 | 0.98266 | 0.00027826 | 1 | 0.99771 | 0.9976 | 0.99853 | - | 1 | 0.00027343 | -71.263 | -0.01 | 7.5604e-08 | -7.5604e-10
|  | 47.61 | 47.61 | 0.04761 | 0.98265 | 0.00027516 | 1 | 0.99771 | 0.99759 | 0.99853 | - | 1 | 0.00027039 | -71.3602 | -0.01 | 7.3935e-08 | -7.3935e-10
|  | 47.62 | 47.62 | 0.04762 | 0.98265 | 0.00027209 | 1 | 0.99771 | 0.99759 | 0.99853 | - | 1 | 0.00026737 | -71.4578 | -0.01 | 7.2296e-08 | -7.2296e-10
|  | 47.63 | 47.63 | 0.04763 | 0.98264 | 0.00026904 | 1 | 0.99771 | 0.99759 | 0.99853 | - | 1 | 0.00026437 | -71.5558 | -0.01 | 7.0686e-08 | -7.0686e-10
|  | 47.64 | 47.64 | 0.04764 | 0.98263 | 0.00026601 | 1 | 0.99771 | 0.99759 | 0.99853 | - | 1 | 0.00026139 | -71.6543 | -0.01 | 6.9104e-08 | -6.9104e-10
|  | 47.65 | 47.65 | 0.04765 | 0.98263 | 0.000263 | 1 | 0.99771 | 0.99759 | 0.99853 | - | 1 | 0.00025843 | -71.7532 | -0.01 | 6.7552e-08 | -6.7552e-10
|  | 47.66 | 47.66 | 0.04766 | 0.98262 | 0.00026001 | 1 | 0.99771 | 0.99759 | 0.99853 | - | 1 | 0.00025549 | -71.8526 | -0.01 | 6.6027e-08 | -6.6027e-10
|  | 47.67 | 47.67 | 0.04767 | 0.98261 | 0.00025704 | 1 | 0.9977 | 0.99759 | 0.99853 | - | 1 | 0.00025257 | -71.9524 | -0.01 | 6.453e-08 | -6.453e-10
|  | 47.68 | 47.68 | 0.04768 | 0.9826 | 0.00025409 | 1 | 0.9977 | 0.99759 | 0.99853 | - | 1 | 0.00024967 | -72.0527 | -0.01 | 6.3061e-08 | -6.3061e-10
|  | 47.69 | 47.69 | 0.04769 | 0.9826 | 0.00025116 | 1 | 0.9977 | 0.99759 | 0.99853 | - | 1 | 0.00024679 | -72.1534 | -0.01 | 6.1618e-08 | -6.1618e-10
|  | 47.7 | 47.7 | 0.0477 | 0.98259 | 0.00024825 | 1 | 0.9977 | 0.99759 | 0.99853 | - | 1 | 0.00024393 | -72.2547 | -0.01 | 6.0202e-08 | -6.0202e-10
|  | 47.71 | 47.71 | 0.04771 | 0.98258 | 0.00024537 | 1 | 0.9977 | 0.99758 | 0.99853 | - | 1 | 0.00024109 | -72.3563 | -0.01 | 5.8812e-08 | -5.8812e-10
|  | 47.72 | 47.72 | 0.04772 | 0.98257 | 0.0002425 | 1 | 0.9977 | 0.99758 | 0.99853 | - | 1 | 0.00023827 | -72.4585 | -0.01 | 5.7448e-08 | -5.7448e-10
|  | 47.73 | 47.73 | 0.04773 | 0.98257 | 0.00023965 | 1 | 0.9977 | 0.99758 | 0.99853 | - | 1 | 0.00023547 | -72.5612 | -0.01 | 5.6109e-08 | -5.6109e-10
|  | 47.74 | 47.74 | 0.04774 | 0.98256 | 0.00023682 | 1 | 0.9977 | 0.99758 | 0.99853 | - | 1 | 0.00023269 | -72.6643 | -0.01 | 5.4795e-08 | -5.4795e-10
|  | 47.75 | 47.75 | 0.04775 | 0.98255 | 0.00023402 | 1 | 0.9977 | 0.99758 | 0.99852 | - | 1 | 0.00022993 | -72.768 | -0.01 | 5.3506e-08 | -5.3506e-10
|  | 47.76 | 47.76 | 0.04776 | 0.98255 | 0.00023123 | 1 | 0.9977 | 0.99758 | 0.99852 | - | 1 | 0.00022719 | -72.8721 | -0.01 | 5.2241e-08 | -5.2241e-10
|  | 47.77 | 47.77 | 0.04777 | 0.98254 | 0.00022846 | 1 | 0.9977 | 0.99758 | 0.99852 | - | 1 | 0.00022447 | -72.9768 | -0.01 | 5.1e-08 | -5.1e-10
|  | 47.78 | 47.78 | 0.04778 | 0.98253 | 0.00022571 | 1 | 0.99769 | 0.99758 | 0.99852 | - | 1 | 0.00022177 | -73.0819 | -0.01 | 4.9783e-08 | -4.9783e-10
|  | 47.79 | 47.79 | 0.04779 | 0.98252 | 0.00022299 | 1 | 0.99769 | 0.99758 | 0.99852 | - | 1 | 0.00021909 | -73.1876 | -0.01 | 4.8589e-08 | -4.8589e-10
|  | 47.8 | 47.8 | 0.0478 | 0.98252 | 0.00022028 | 1 | 0.99769 | 0.99758 | 0.99852 | - | 1 | 0.00021643 | -73.2938 | -0.01 | 4.7418e-08 | -4.7418e-10
|  | 47.81 | 47.81 | 0.04781 | 0.98251 | 0.00021759 | 1 | 0.99769 | 0.99757 | 0.99852 | - | 1 | 0.00021378 | -73.4006 | -0.01 | 4.627e-08 | -4.627e-10
|  | 47.82 | 47.82 | 0.04782 | 0.9825 | 0.00021492 | 1 | 0.99769 | 0.99757 | 0.99852 | - | 1 | 0.00021116 | -73.5079 | -0.01 | 4.5143e-08 | -4.5143e-10
|  | 47.83 | 47.83 | 0.04783 | 0.98249 | 0.00021227 | 1 | 0.99769 | 0.99757 | 0.99852 | - | 1 | 0.00020855 | -73.6157 | -0.01 | 4.4039e-08 | -4.4039e-10
|  | 47.84 | 47.84 | 0.04784 | 0.98249 | 0.00020964 | 1 | 0.99769 | 0.99757 | 0.99852 | - | 1 | 0.00020597 | -73.7241 | -0.01 | 4.2956e-08 | -4.2956e-10
|  | 47.85 | 47.85 | 0.04785 | 0.98248 | 0.00020703 | 1 | 0.99769 | 0.99757 | 0.99852 | - | 1 | 0.0002034 | -73.833 | -0.01 | 4.1895e-08 | -4.1895e-10
|  | 47.86 | 47.86 | 0.04786 | 0.98247 | 0.00020443 | 1 | 0.99769 | 0.99757 | 0.99852 | - | 1 | 0.00020085 | -73.9426 | -0.01 | 4.0854e-08 | -4.0854e-10
|  | 47.87 | 47.87 | 0.04787 | 0.98247 | 0.00020186 | 1 | 0.99769 | 0.99757 | 0.99852 | - | 1 | 0.00019832 | -74.0527 | -0.01 | 3.9834e-08 | -3.9834e-10
|  | 47.88 | 47.88 | 0.04788 | 0.98246 | 0.00019931 | 1 | 0.99768 | 0.99757 | 0.99852 | - | 1 | 0.00019581 | -74.1633 | -0.01 | 3.8835e-08 | -3.8835e-10
|  | 47.89 | 47.89 | 0.04789 | 0.98245 | 0.00019677 | 1 | 0.99768 | 0.99757 | 0.99852 | - | 1 | 0.00019332 | -74.2746 | -0.01 | 3.7855e-08 | -3.7855e-10
|  | 47.9 | 47.9 | 0.0479 | 0.98244 | 0.00019425 | 1 | 0.99768 | 0.99757 | 0.99852 | - | 1 | 0.00019084 | -74.3865 | -0.01 | 3.6895e-08 | -3.6895e-10
|  | 47.91 | 47.91 | 0.04791 | 0.98244 | 0.00019176 | 1 | 0.99768 | 0.99756 | 0.99851 | - | 1 | 0.00018839 | -74.4989 | -0.01 | 3.5954e-08 | -3.5954e-10
|  | 47.92 | 47.92 | 0.04792 | 0.98243 | 0.00018928 | 1 | 0.99768 | 0.99756 | 0.99851 | - | 1 | 0.00018595 | -74.612 | -0.01 | 3.5033e-08 | -3.5033e-10
|  | 47.93 | 47.93 | 0.04793 | 0.98242 | 0.00018682 | 1 | 0.99768 | 0.99756 | 0.99851 | - | 1 | 0.00018353 | -74.7257 | -0.01 | 3.413e-08 | -3.413e-10
|  | 47.94 | 47.94 | 0.04794 | 0.98241 | 0.00018438 | 1 | 0.99768 | 0.99756 | 0.99851 | - | 1 | 0.00018113 | -74.84 | -0.01 | 3.3245e-08 | -3.3245e-10
|  | 47.95 | 47.95 | 0.04795 | 0.98241 | 0.00018195 | 1 | 0.99768 | 0.99756 | 0.99851 | - | 1 | 0.00017875 | -74.955 | -0.01 | 3.2379e-08 | -3.2379e-10
|  | 47.96 | 47.96 | 0.04796 | 0.9824 | 0.00017955 | 1 | 0.99768 | 0.99756 | 0.99851 | - | 1 | 0.00017639 | -75.0706 | -0.01 | 3.1531e-08 | -3.1531e-10
|  | 47.97 | 47.97 | 0.04797 | 0.98239 | 0.00017716 | 1 | 0.99768 | 0.99756 | 0.99851 | - | 1 | 0.00017404 | -75.1869 | -0.01 | 3.07e-08 | -3.07e-10
|  | 47.98 | 47.98 | 0.04798 | 0.98239 | 0.00017479 | 1 | 0.99767 | 0.99756 | 0.99851 | - | 1 | 0.00017171 | -75.3038 | -0.01 | 2.9887e-08 | -2.9887e-10
|  | 47.99 | 47.99 | 0.04799 | 0.98238 | 0.00017244 | 1 | 0.99767 | 0.99756 | 0.99851 | - | 1 | 0.00016941 | -75.4214 | -0.01 | 2.9091e-08 | -2.9091e-10
|  | 48 | 48 | 0.048 | 0.98237 | 0.00017011 | 1 | 0.99767 | 0.99755 | 0.99851 | - | 1 | 0.00016711 | -75.5397 | -0.01 | 2.8311e-08 | -2.8311e-10
|  | 48.01 | 48.01 | 0.04801 | 0.98236 | 0.0001678 | 1 | 0.99767 | 0.99755 | 0.99851 | - | 1 | 0.00016484 | -75.6587 | -0.01 | 2.7548e-08 | -2.7548e-10
|  | 48.02 | 48.02 | 0.04802 | 0.98236 | 0.0001655 | 1 | 0.99767 | 0.99755 | 0.99851 | - | 1 | 0.00016258 | -75.7784 | -0.01 | 2.6802e-08 | -2.6802e-10
|  | 48.03 | 48.03 | 0.04803 | 0.98235 | 0.00016323 | 1 | 0.99767 | 0.99755 | 0.99851 | - | 1 | 0.00016035 | -75.8988 | -0.01 | 2.6071e-08 | -2.6071e-10
|  | 48.04 | 48.04 | 0.04804 | 0.98234 | 0.00016097 | 1 | 0.99767 | 0.99755 | 0.99851 | - | 1 | 0.00015813 | -76.02 | -0.01 | 2.5356e-08 | -2.5356e-10
|  | 48.05 | 48.05 | 0.04805 | 0.98233 | 0.00015873 | 1 | 0.99767 | 0.99755 | 0.99851 | - | 1 | 0.00015592 | -76.1418 | -0.01 | 2.4657e-08 | -2.4657e-10
|  | 48.06 | 48.06 | 0.04806 | 0.98233 | 0.0001565 | 1 | 0.99767 | 0.99755 | 0.99851 | - | 1 | 0.00015374 | -76.2644 | -0.01 | 2.3972e-08 | -2.3972e-10
|  | 48.07 | 48.07 | 0.04807 | 0.98232 | 0.0001543 | 1 | 0.99767 | 0.99755 | 0.9985 | - | 1 | 0.00015157 | -76.3878 | -0.01 | 2.3303e-08 | -2.3303e-10
|  | 48.08 | 48.08 | 0.04808 | 0.98231 | 0.00015211 | 1 | 0.99767 | 0.99755 | 0.9985 | - | 1 | 0.00014942 | -76.5119 | -0.01 | 2.2648e-08 | -2.2648e-10
|  | 48.09 | 48.09 | 0.04809 | 0.98231 | 0.00014994 | 1 | 0.99766 | 0.99755 | 0.9985 | - | 1 | 0.00014728 | -76.6369 | -0.01 | 2.2008e-08 | -2.2008e-10
|  | 48.1 | 48.1 | 0.0481 | 0.9823 | 0.00014778 | 1 | 0.99766 | 0.99754 | 0.9985 | - | 1 | 0.00014517 | -76.7626 | -0.01 | 2.1382e-08 | -2.1382e-10
|  | 48.11 | 48.11 | 0.04811 | 0.98229 | 0.00014565 | 1 | 0.99766 | 0.99754 | 0.9985 | - | 1 | 0.00014307 | -76.8891 | -0.01 | 2.077e-08 | -2.077e-10
|  | 48.12 | 48.12 | 0.04812 | 0.98228 | 0.00014353 | 1 | 0.99766 | 0.99754 | 0.9985 | - | 1 | 0.00014099 | -77.0164 | -0.01 | 2.0172e-08 | -2.0172e-10
|  | 48.13 | 48.13 | 0.04813 | 0.98228 | 0.00014143 | 1 | 0.99766 | 0.99754 | 0.9985 | - | 1 | 0.00013892 | -77.1446 | -0.01 | 1.9587e-08 | -1.9587e-10
|  | 48.14 | 48.14 | 0.04814 | 0.98227 | 0.00013934 | 1 | 0.99766 | 0.99754 | 0.9985 | - | 1 | 0.00013687 | -77.2736 | -0.01 | 1.9016e-08 | -1.9016e-10
|  | 48.15 | 48.15 | 0.04815 | 0.98226 | 0.00013728 | 1 | 0.99766 | 0.99754 | 0.9985 | - | 1 | 0.00013484 | -77.4034 | -0.01 | 1.8458e-08 | -1.8458e-10
|  | 48.16 | 48.16 | 0.04816 | 0.98225 | 0.00013523 | 1 | 0.99766 | 0.99754 | 0.9985 | - | 1 | 0.00013283 | -77.5342 | -0.01 | 1.7912e-08 | -1.7912e-10
|  | 48.17 | 48.17 | 0.04817 | 0.98225 | 0.0001332 | 1 | 0.99766 | 0.99754 | 0.9985 | - | 1 | 0.00013083 | -77.6658 | -0.01 | 1.7379e-08 | -1.7379e-10
|  | 48.18 | 48.18 | 0.04818 | 0.98224 | 0.00013118 | 1 | 0.99766 | 0.99754 | 0.9985 | - | 1 | 0.00012885 | -77.7983 | -0.01 | 1.6859e-08 | -1.6859e-10
|  | 48.19 | 48.19 | 0.04819 | 0.98223 | 0.00012918 | 1 | 0.99765 | 0.99754 | 0.9985 | - | 1 | 0.00012689 | -77.9317 | -0.01 | 1.635e-08 | -1.635e-10
|  | 48.2 | 48.2 | 0.0482 | 0.98222 | 0.0001272 | 1 | 0.99765 | 0.99753 | 0.9985 | - | 1 | 0.00012494 | -78.0661 | -0.01 | 1.5854e-08 | -1.5854e-10
|  | 48.21 | 48.21 | 0.04821 | 0.98222 | 0.00012523 | 1 | 0.99765 | 0.99753 | 0.9985 | - | 1 | 0.00012301 | -78.2014 | -0.01 | 1.5369e-08 | -1.5369e-10
|  | 48.22 | 48.22 | 0.04822 | 0.98221 | 0.00012329 | 1 | 0.99765 | 0.99753 | 0.9985 | - | 1 | 0.00012109 | -78.3377 | -0.01 | 1.4896e-08 | -1.4896e-10
|  | 48.23 | 48.23 | 0.04823 | 0.9822 | 0.00012135 | 1 | 0.99765 | 0.99753 | 0.99849 | - | 1 | 0.00011919 | -78.4749 | -0.01 | 1.4434e-08 | -1.4434e-10
|  | 48.24 | 48.24 | 0.04824 | 0.9822 | 0.00011944 | 1 | 0.99765 | 0.99753 | 0.99849 | - | 1 | 0.00011731 | -78.6132 | -0.01 | 1.3984e-08 | -1.3984e-10
|  | 48.25 | 48.25 | 0.04825 | 0.98219 | 0.00011754 | 1 | 0.99765 | 0.99753 | 0.99849 | - | 1 | 0.00011545 | -78.7525 | -0.01 | 1.3544e-08 | -1.3544e-10
|  | 48.26 | 48.26 | 0.04826 | 0.98218 | 0.00011566 | 1 | 0.99765 | 0.99753 | 0.99849 | - | 1 | 0.0001136 | -78.8928 | -0.01 | 1.3115e-08 | -1.3115e-10
|  | 48.27 | 48.27 | 0.04827 | 0.98217 | 0.00011379 | 1 | 0.99765 | 0.99753 | 0.99849 | - | 1 | 0.00011176 | -79.0341 | -0.01 | 1.2696e-08 | -1.2696e-10
|  | 48.28 | 48.28 | 0.04828 | 0.98217 | 0.00011194 | 1 | 0.99765 | 0.99753 | 0.99849 | - | 1 | 0.00010994 | -79.1766 | -0.01 | 1.2288e-08 | -1.2288e-10
|  | 48.29 | 48.29 | 0.04829 | 0.98216 | 0.00011011 | 1 | 0.99764 | 0.99753 | 0.99849 | - | 1 | 0.00010814 | -79.3201 | -0.01 | 1.189e-08 | -1.189e-10
|  | 48.3 | 48.3 | 0.0483 | 0.98215 | 0.00010829 | 1 | 0.99764 | 0.99752 | 0.99849 | - | 1 | 0.00010636 | -79.4647 | -0.01 | 1.1502e-08 | -1.1502e-10
|  | 48.31 | 48.31 | 0.04831 | 0.98214 | 0.00010649 | 1 | 0.99764 | 0.99752 | 0.99849 | - | 1 | 0.00010459 | -79.6105 | -0.01 | 1.1124e-08 | -1.1124e-10
|  | 48.32 | 48.32 | 0.04832 | 0.98214 | 0.0001047 | 1 | 0.99764 | 0.99752 | 0.99849 | - | 1 | 0.00010283 | -79.7574 | -0.01 | 1.0756e-08 | -1.0756e-10
|  | 48.33 | 48.33 | 0.04833 | 0.98213 | 0.00010293 | 1 | 0.99764 | 0.99752 | 0.99849 | - | 1 | 0.00010109 | -79.9055 | -0.01 | 1.0396e-08 | -1.0396e-10
|  | 48.34 | 48.34 | 0.04834 | 0.98212 | 0.00010118 | 1 | 0.99764 | 0.99752 | 0.99849 | - | 1 | 9.9371e-05 | -80.0548 | -0.01 | 1.0047e-08 | -1.0047e-10
|  | 48.35 | 48.35 | 0.04835 | 0.98212 | 9.9442e-05 | 1 | 0.99764 | 0.99752 | 0.99849 | - | 1 | 9.7664e-05 | -80.2053 | -0.01 | 9.7057e-09 | -9.7057e-11
|  | 48.36 | 48.36 | 0.04836 | 0.98211 | 9.772e-05 | 1 | 0.99764 | 0.99752 | 0.99849 | - | 1 | 9.5972e-05 | -80.3571 | -0.01 | 9.3737e-09 | -9.3737e-11
|  | 48.37 | 48.37 | 0.04837 | 0.9821 | 9.6014e-05 | 1 | 0.99764 | 0.99752 | 0.99849 | - | 1 | 9.4295e-05 | -80.5102 | -0.01 | 9.0504e-09 | -9.0504e-11
|  | 48.38 | 48.38 | 0.04838 | 0.98209 | 9.4323e-05 | 1 | 0.99764 | 0.99752 | 0.99849 | - | 1 | 9.2634e-05 | -80.6646 | -0.01 | 8.7357e-09 | -8.7357e-11
|  | 48.39 | 48.39 | 0.04839 | 0.98209 | 9.2648e-05 | 1 | 0.99764 | 0.99752 | 0.99848 | - | 1 | 9.0989e-05 | -80.8203 | -0.01 | 8.4294e-09 | -8.4294e-11
|  | 48.4 | 48.4 | 0.0484 | 0.98208 | 9.0989e-05 | 1 | 0.99763 | 0.99751 | 0.99848 | - | 1 | 8.9358e-05 | -80.9773 | -0.01 | 8.1313e-09 | -8.1313e-11
|  | 48.41 | 48.41 | 0.04841 | 0.98207 | 8.9345e-05 | 1 | 0.99763 | 0.99751 | 0.99848 | - | 1 | 8.7743e-05 | -81.1358 | -0.01 | 7.8412e-09 | -7.8412e-11
|  | 48.42 | 48.42 | 0.04842 | 0.98206 | 8.7716e-05 | 1 | 0.99763 | 0.99751 | 0.99848 | - | 1 | 8.6143e-05 | -81.2956 | -0.01 | 7.5591e-09 | -7.5591e-11
|  | 48.43 | 48.43 | 0.04843 | 0.98206 | 8.6103e-05 | 1 | 0.99763 | 0.99751 | 0.99848 | - | 1 | 8.4558e-05 | -81.4569 | -0.01 | 7.2847e-09 | -7.2847e-11
|  | 48.44 | 48.44 | 0.04844 | 0.98205 | 8.4505e-05 | 1 | 0.99763 | 0.99751 | 0.99848 | - | 1 | 8.2988e-05 | -81.6197 | -0.01 | 7.0179e-09 | -7.0179e-11
|  | 48.45 | 48.45 | 0.04845 | 0.98204 | 8.2922e-05 | 1 | 0.99763 | 0.99751 | 0.99848 | - | 1 | 8.1432e-05 | -81.784 | -0.01 | 6.7585e-09 | -6.7585e-11
|  | 48.46 | 48.46 | 0.04846 | 0.98203 | 8.1354e-05 | 1 | 0.99763 | 0.99751 | 0.99848 | - | 1 | 7.9892e-05 | -81.9499 | -0.01 | 6.5064e-09 | -6.5064e-11
|  | 48.47 | 48.47 | 0.04847 | 0.98203 | 7.9801e-05 | 1 | 0.99763 | 0.99751 | 0.99848 | - | 1 | 7.8367e-05 | -82.1174 | -0.01 | 6.2615e-09 | -6.2615e-11
|  | 48.48 | 48.48 | 0.04848 | 0.98202 | 7.8263e-05 | 1 | 0.99763 | 0.99751 | 0.99848 | - | 1 | 7.6856e-05 | -82.2864 | -0.01 | 6.0235e-09 | -6.0235e-11
|  | 48.49 | 48.49 | 0.04849 | 0.98201 | 7.674e-05 | 1 | 0.99763 | 0.9975 | 0.99848 | - | 1 | 7.536e-05 | -82.4572 | -0.01 | 5.7924e-09 | -5.7924e-11
|  | 48.5 | 48.5 | 0.0485 | 0.982 | 7.5232e-05 | 1 | 0.99762 | 0.9975 | 0.99848 | - | 1 | 7.3878e-05 | -82.6296 | -0.01 | 5.568e-09 | -5.568e-11
|  | 48.51 | 48.51 | 0.04851 | 0.982 | 7.3739e-05 | 1 | 0.99762 | 0.9975 | 0.99848 | - | 1 | 7.2412e-05 | -82.8038 | -0.01 | 5.3502e-09 | -5.3502e-11
|  | 48.52 | 48.52 | 0.04852 | 0.98199 | 7.2261e-05 | 1 | 0.99762 | 0.9975 | 0.99848 | - | 1 | 7.0959e-05 | -82.9798 | -0.01 | 5.1388e-09 | -5.1388e-11
|  | 48.53 | 48.53 | 0.04853 | 0.98198 | 7.0797e-05 | 1 | 0.99762 | 0.9975 | 0.99848 | - | 1 | 6.9521e-05 | -83.1577 | -0.01 | 4.9337e-09 | -4.9337e-11
|  | 48.54 | 48.54 | 0.04854 | 0.98198 | 6.9347e-05 | 1 | 0.99762 | 0.9975 | 0.99848 | - | 1 | 6.8097e-05 | -83.3374 | -0.01 | 4.7347e-09 | -4.7347e-11
|  | 48.55 | 48.55 | 0.04855 | 0.98197 | 6.7913e-05 | 1 | 0.99762 | 0.9975 | 0.99847 | - | 1 | 6.6688e-05 | -83.519 | -0.01 | 4.5418e-09 | -4.5418e-11
|  | 48.56 | 48.56 | 0.04856 | 0.98196 | 6.6493e-05 | 1 | 0.99762 | 0.9975 | 0.99847 | - | 1 | 6.5293e-05 | -83.7027 | -0.01 | 4.3548e-09 | -4.3548e-11
|  | 48.57 | 48.57 | 0.04857 | 0.98195 | 6.5087e-05 | 1 | 0.99762 | 0.9975 | 0.99847 | - | 1 | 6.3912e-05 | -83.8883 | -0.01 | 4.1735e-09 | -4.1735e-11
|  | 48.58 | 48.58 | 0.04858 | 0.98195 | 6.3695e-05 | 1 | 0.99762 | 0.9975 | 0.99847 | - | 1 | 6.2545e-05 | -84.0761 | -0.01 | 3.9979e-09 | -3.9979e-11
|  | 48.59 | 48.59 | 0.04859 | 0.98194 | 6.2318e-05 | 1 | 0.99762 | 0.99749 | 0.99847 | - | 1 | 6.1193e-05 | -84.266 | -0.01 | 3.8278e-09 | -3.8278e-11
|  | 48.6 | 48.6 | 0.0486 | 0.98193 | 6.0955e-05 | 1 | 0.99761 | 0.99749 | 0.99847 | - | 1 | 5.9854e-05 | -84.4581 | -0.01 | 3.6631e-09 | -3.6631e-11
|  | 48.61 | 48.61 | 0.04861 | 0.98192 | 5.9607e-05 | 1 | 0.99761 | 0.99749 | 0.99847 | - | 1 | 5.8529e-05 | -84.6526 | -0.01 | 3.5036e-09 | -3.5036e-11
|  | 48.62 | 48.62 | 0.04862 | 0.98192 | 5.8272e-05 | 1 | 0.99761 | 0.99749 | 0.99847 | - | 1 | 5.7218e-05 | -84.8493 | -0.01 | 3.3494e-09 | -3.3494e-11
|  | 48.63 | 48.63 | 0.04863 | 0.98191 | 5.6951e-05 | 1 | 0.99761 | 0.99749 | 0.99847 | - | 1 | 5.5921e-05 | -85.0485 | -0.01 | 3.2001e-09 | -3.2001e-11
|  | 48.64 | 48.64 | 0.04864 | 0.9819 | 5.5645e-05 | 1 | 0.99761 | 0.99749 | 0.99847 | - | 1 | 5.4638e-05 | -85.2502 | -0.01 | 3.0558e-09 | -3.0558e-11
|  | 48.65 | 48.65 | 0.04865 | 0.98189 | 5.4352e-05 | 1 | 0.99761 | 0.99749 | 0.99847 | - | 1 | 5.3368e-05 | -85.4544 | -0.01 | 2.9163e-09 | -2.9163e-11
|  | 48.66 | 48.66 | 0.04866 | 0.98189 | 5.3073e-05 | 1 | 0.99761 | 0.99749 | 0.99847 | - | 1 | 5.2112e-05 | -85.6613 | -0.01 | 2.7815e-09 | -2.7815e-11
|  | 48.67 | 48.67 | 0.04867 | 0.98188 | 5.1808e-05 | 1 | 0.99761 | 0.99749 | 0.99847 | - | 1 | 5.0869e-05 | -85.8709 | -0.01 | 2.6513e-09 | -2.6513e-11
|  | 48.68 | 48.68 | 0.04868 | 0.98187 | 5.0557e-05 | 1 | 0.99761 | 0.99749 | 0.99847 | - | 1 | 4.964e-05 | -86.0833 | -0.01 | 2.5256e-09 | -2.5256e-11
|  | 48.69 | 48.69 | 0.04869 | 0.98186 | 4.9319e-05 | 1 | 0.99761 | 0.99748 | 0.99847 | - | 1 | 4.8425e-05 | -86.2986 | -0.01 | 2.4042e-09 | -2.4042e-11
|  | 48.7 | 48.7 | 0.0487 | 0.98186 | 4.8095e-05 | 1 | 0.9976 | 0.99748 | 0.99847 | - | 1 | 4.7223e-05 | -86.517 | -0.01 | 2.2871e-09 | -2.2871e-11
|  | 48.71 | 48.71 | 0.04871 | 0.98185 | 4.6885e-05 | 1 | 0.9976 | 0.99748 | 0.99846 | - | 1 | 4.6034e-05 | -86.7385 | -0.01 | 2.1742e-09 | -2.1742e-11
|  | 48.72 | 48.72 | 0.04872 | 0.98184 | 4.5688e-05 | 1 | 0.9976 | 0.99748 | 0.99846 | - | 1 | 4.4858e-05 | -86.9632 | -0.01 | 2.0653e-09 | -2.0653e-11
|  | 48.73 | 48.73 | 0.04873 | 0.98184 | 4.4504e-05 | 1 | 0.9976 | 0.99748 | 0.99846 | - | 1 | 4.3696e-05 | -87.1912 | -0.01 | 1.9605e-09 | -1.9605e-11
|  | 48.74 | 48.74 | 0.04874 | 0.98183 | 4.3334e-05 | 1 | 0.9976 | 0.99748 | 0.99846 | - | 1 | 4.2547e-05 | -87.4227 | -0.01 | 1.8594e-09 | -1.8594e-11
|  | 48.75 | 48.75 | 0.04875 | 0.98182 | 4.2177e-05 | 1 | 0.9976 | 0.99748 | 0.99846 | - | 1 | 4.141e-05 | -87.6578 | -0.01 | 1.7622e-09 | -1.7622e-11
|  | 48.76 | 48.76 | 0.04876 | 0.98181 | 4.1033e-05 | 1 | 0.9976 | 0.99748 | 0.99846 | - | 1 | 4.0287e-05 | -87.8967 | -0.01 | 1.6686e-09 | -1.6686e-11
|  | 48.77 | 48.77 | 0.04877 | 0.98181 | 3.9903e-05 | 1 | 0.9976 | 0.99748 | 0.99846 | - | 1 | 3.9177e-05 | -88.1394 | -0.01 | 1.5786e-09 | -1.5786e-11
|  | 48.78 | 48.78 | 0.04878 | 0.9818 | 3.8786e-05 | 1 | 0.9976 | 0.99747 | 0.99846 | - | 1 | 3.808e-05 | -88.3861 | -0.01 | 1.4922e-09 | -1.4922e-11
|  | 48.79 | 48.79 | 0.04879 | 0.98179 | 3.7681e-05 | 1 | 0.9976 | 0.99747 | 0.99846 | - | 1 | 3.6995e-05 | -88.6371 | -0.01 | 1.4091e-09 | -1.4091e-11
|  | 48.8 | 48.8 | 0.0488 | 0.98178 | 3.659e-05 | 1 | 0.99759 | 0.99747 | 0.99846 | - | 1 | 3.5924e-05 | -88.8924 | -0.01 | 1.3293e-09 | -1.3293e-11
|  | 48.81 | 48.81 | 0.04881 | 0.98178 | 3.5512e-05 | 1 | 0.99759 | 0.99747 | 0.99846 | - | 1 | 3.4865e-05 | -89.1523 | -0.01 | 1.2527e-09 | -1.2527e-11
|  | 48.82 | 48.82 | 0.04882 | 0.98177 | 3.4446e-05 | 1 | 0.99759 | 0.99747 | 0.99846 | - | 1 | 3.3818e-05 | -89.4169 | -0.01 | 1.1793e-09 | -1.1793e-11
|  | 48.83 | 48.83 | 0.04883 | 0.98176 | 3.3394e-05 | 1 | 0.99759 | 0.99747 | 0.99846 | - | 1 | 3.2785e-05 | -89.6865 | -0.01 | 1.109e-09 | -1.109e-11
|  | 48.84 | 48.84 | 0.04884 | 0.98175 | 3.2354e-05 | 1 | 0.99759 | 0.99747 | 0.99846 | - | 1 | 3.1764e-05 | -89.9614 | -0.01 | 1.0416e-09 | -1.0416e-11
|  | 48.85 | 48.85 | 0.04885 | 0.98175 | 3.1327e-05 | 1 | 0.99759 | 0.99747 | 0.99846 | - | 1 | 3.0755e-05 | -90.2417 | -0.01 | 9.7715e-10 | -9.7715e-12
|  | 48.86 | 48.86 | 0.04886 | 0.98174 | 3.0312e-05 | 1 | 0.99759 | 0.99747 | 0.99846 | - | 1 | 2.9759e-05 | -90.5277 | -0.01 | 9.1549e-10 | -9.1549e-12
|  | 48.87 | 48.87 | 0.04887 | 0.98173 | 2.9311e-05 | 1 | 0.99759 | 0.99747 | 0.99845 | - | 1 | 2.8775e-05 | -90.8197 | -0.01 | 8.5656e-10 | -8.5656e-12
|  | 48.88 | 48.88 | 0.04888 | 0.98172 | 2.8321e-05 | 1 | 0.99759 | 0.99746 | 0.99845 | - | 1 | 2.7804e-05 | -91.118 | -0.01 | 8.0029e-10 | -8.0029e-12
|  | 48.89 | 48.89 | 0.04889 | 0.98172 | 2.7344e-05 | 1 | 0.99759 | 0.99746 | 0.99845 | - | 1 | 2.6844e-05 | -91.4229 | -0.01 | 7.466e-10 | -7.466e-12
|  | 48.9 | 48.9 | 0.0489 | 0.98171 | 2.638e-05 | 1 | 0.99758 | 0.99746 | 0.99845 | - | 1 | 2.5897e-05 | -91.7349 | -0.01 | 6.9542e-10 | -6.9542e-12
|  | 48.91 | 48.91 | 0.04891 | 0.9817 | 2.5428e-05 | 1 | 0.99758 | 0.99746 | 0.99845 | - | 1 | 2.4962e-05 | -92.0543 | -0.01 | 6.4668e-10 | -6.4668e-12
|  | 48.92 | 48.92 | 0.04892 | 0.98169 | 2.4488e-05 | 1 | 0.99758 | 0.99746 | 0.99845 | - | 1 | 2.404e-05 | -92.3815 | -0.01 | 6.003e-10 | -6.003e-12
|  | 48.93 | 48.93 | 0.04893 | 0.98169 | 2.356e-05 | 1 | 0.99758 | 0.99746 | 0.99845 | - | 1 | 2.3129e-05 | -92.717 | -0.01 | 5.5621e-10 | -5.5621e-12
|  | 48.94 | 48.94 | 0.04894 | 0.98168 | 2.2645e-05 | 1 | 0.99758 | 0.99746 | 0.99845 | - | 1 | 2.223e-05 | -93.0612 | -0.01 | 5.1435e-10 | -5.1435e-12
|  | 48.95 | 48.95 | 0.04895 | 0.98167 | 2.1741e-05 | 1 | 0.99758 | 0.99746 | 0.99845 | - | 1 | 2.1343e-05 | -93.4149 | -0.01 | 4.7465e-10 | -4.7465e-12
|  | 48.96 | 48.96 | 0.04896 | 0.98166 | 2.085e-05 | 1 | 0.99758 | 0.99746 | 0.99845 | - | 1 | 2.0468e-05 | -93.7785 | -0.01 | 4.3704e-10 | -4.3704e-12
|  | 48.97 | 48.97 | 0.04897 | 0.98166 | 1.9971e-05 | 1 | 0.99758 | 0.99746 | 0.99845 | - | 1 | 1.9605e-05 | -94.1528 | -0.01 | 4.0145e-10 | -4.0145e-12
|  | 48.98 | 48.98 | 0.04898 | 0.98165 | 1.9104e-05 | 1 | 0.99758 | 0.99745 | 0.99845 | - | 1 | 1.8753e-05 | -94.5385 | -0.01 | 3.6783e-10 | -3.6783e-12
|  | 48.99 | 48.99 | 0.04899 | 0.98164 | 1.8248e-05 | 1 | 0.99758 | 0.99745 | 0.99845 | - | 1 | 1.7913e-05 | -94.9365 | -0.01 | 3.3611e-10 | -3.3611e-12
|  | 49 | 49 | 0.049 | 0.98163 | 1.7405e-05 | 1 | 0.99758 | 0.99745 | 0.99845 | - | 1 | 1.7085e-05 | -95.3477 | -0.01 | 3.0622e-10 | -3.0622e-12
|  | 49.01 | 49.01 | 0.04901 | 0.98163 | 1.6573e-05 | 1 | 0.99757 | 0.99745 | 0.99845 | - | 1 | 1.6268e-05 | -95.7731 | -0.01 | 2.7811e-10 | -2.7811e-12
|  | 49.02 | 49.02 | 0.04902 | 0.98162 | 1.5753e-05 | 1 | 0.99757 | 0.99745 | 0.99845 | - | 1 | 1.5463e-05 | -96.214 | -0.01 | 2.5172e-10 | -2.5172e-12
|  | 49.03 | 49.03 | 0.04903 | 0.98161 | 1.4944e-05 | 1 | 0.99757 | 0.99745 | 0.99844 | - | 1 | 1.4669e-05 | -96.6717 | -0.01 | 2.2699e-10 | -2.2699e-12
|  | 49.04 | 49.04 | 0.04904 | 0.98161 | 1.4147e-05 | 1 | 0.99757 | 0.99745 | 0.99844 | - | 1 | 1.3887e-05 | -97.1477 | -0.01 | 2.0387e-10 | -2.0387e-12
|  | 49.05 | 49.05 | 0.04905 | 0.9816 | 1.3362e-05 | 1 | 0.99757 | 0.99745 | 0.99844 | - | 1 | 1.3116e-05 | -97.6438 | -0.01 | 1.823e-10 | -1.823e-12
|  | 49.06 | 49.06 | 0.04906 | 0.98159 | 1.2588e-05 | 1 | 0.99757 | 0.99745 | 0.99844 | - | 1 | 1.2357e-05 | -98.1621 | -0.01 | 1.6222e-10 | -1.6222e-12
|  | 49.07 | 49.07 | 0.04907 | 0.98158 | 1.1826e-05 | 1 | 0.99757 | 0.99744 | 0.99844 | - | 1 | 1.1608e-05 | -98.7048 | -0.01 | 1.4358e-10 | -1.4358e-12
|  | 49.08 | 49.08 | 0.04908 | 0.98158 | 1.1075e-05 | 1 | 0.99757 | 0.99744 | 0.99844 | - | 1 | 1.0871e-05 | -99.2748 | -0.01 | 1.2632e-10 | -1.2632e-12
|  | 49.09 | 49.09 | 0.04909 | 0.98157 | 1.0335e-05 | 1 | 0.99757 | 0.99744 | 0.99844 | - | 1 | 1.0145e-05 | -99.8753 | -0.01 | 1.1041e-10 | -1.1041e-12
|  | 49.1 | 49.1 | 0.0491 | 0.98156 | 9.6067e-06 | 1 | 0.99757 | 0.99744 | 0.99844 | - | 1 | 9.4295e-06 | -100.5102 | -0.01 | 9.5787e-11 | -9.5787e-13
|  | 49.11 | 49.11 | 0.04911 | 0.98155 | 8.8894e-06 | 1 | 0.99756 | 0.99744 | 0.99844 | - | 1 | 8.7254e-06 | -101.1843 | -0.01 | 8.24e-11 | -8.24e-13
|  | 49.12 | 49.12 | 0.04912 | 0.98155 | 8.1833e-06 | 1 | 0.99756 | 0.99744 | 0.99844 | - | 1 | 8.0323e-06 | -101.9032 | -0.01 | 7.0205e-11 | -7.0205e-13
|  | 49.13 | 49.13 | 0.04913 | 0.98154 | 7.4882e-06 | 1 | 0.99756 | 0.99744 | 0.99844 | - | 1 | 7.35e-06 | -102.6743 | -0.01 | 5.9153e-11 | -5.9153e-13
|  | 49.14 | 49.14 | 0.04914 | 0.98153 | 6.8043e-06 | 1 | 0.99756 | 0.99744 | 0.99844 | - | 1 | 6.6786e-06 | -103.5063 | -0.01 | 4.92e-11 | -4.92e-13
|  | 49.15 | 49.15 | 0.04915 | 0.98152 | 6.1312e-06 | 1 | 0.99756 | 0.99744 | 0.99844 | - | 1 | 6.0179e-06 | -104.411 | -0.01 | 4.03e-11 | -4.03e-13
|  | 49.16 | 49.16 | 0.04916 | 0.98152 | 5.4691e-06 | 1 | 0.99756 | 0.99744 | 0.99844 | - | 1 | 5.368e-06 | -105.4037 | -0.01 | 3.241e-11 | -3.241e-13
|  | 49.17 | 49.17 | 0.04917 | 0.98151 | 4.8179e-06 | 1 | 0.99756 | 0.99743 | 0.99844 | - | 1 | 4.7288e-06 | -106.505 | -0.01 | 2.5487e-11 | -2.5487e-13
|  | 49.18 | 49.18 | 0.04918 | 0.9815 | 4.1775e-06 | 1 | 0.99756 | 0.99743 | 0.99844 | - | 1 | 4.1002e-06 | -107.7439 | -0.01 | 1.9488e-11 | -1.9488e-13
|  | 49.19 | 49.19 | 0.04919 | 0.98149 | 3.5478e-06 | 1 | 0.99756 | 0.99743 | 0.99843 | - | 1 | 3.4821e-06 | -109.1631 | -0.01 | 1.4373e-11 | -1.4373e-13
|  | 49.2 | 49.2 | 0.0492 | 0.98149 | 2.9288e-06 | 1 | 0.99756 | 0.99743 | 0.99843 | - | 1 | 2.8746e-06 | -110.8284 | -0.01 | 1.0102e-11 | -1.0102e-13
|  | 49.21 | 49.21 | 0.04921 | 0.98148 | 2.3205e-06 | 1 | 0.99755 | 0.99743 | 0.99843 | - | 1 | 2.2775e-06 | -112.8507 | -0.01 | 6.6361e-12 | -6.6361e-14
|  | 49.22 | 49.22 | 0.04922 | 0.98147 | 1.7228e-06 | 1 | 0.99755 | 0.99743 | 0.99843 | - | 1 | 1.6908e-06 | -115.4379 | -0.01 | 3.937e-12 | -3.937e-14
|  | 49.23 | 49.23 | 0.04923 | 0.98146 | 1.1356e-06 | 1 | 0.99755 | 0.99743 | 0.99843 | - | 1 | 1.1145e-06 | -119.0583 | -0.01 | 1.9675e-12 | -1.9675e-14
|  | 49.24 | 49.24 | 0.04924 | 0.98146 | 5.5884e-07 | 1 | 0.99755 | 0.99743 | 0.99843 | - | 1 | 5.4847e-07 | -125.2169 | -0.01 | 6.9138e-13 | -6.9138e-15
|  | 49.25 | 49.25 | 0.04925 | 0.98145 | 7.4683e-09 | 1 | 0.99755 | 0.99743 | 0.99843 | - | 1 | 7.3297e-09 | -162.6982 | -0.01 | 7.7229e-14 | -7.7229e-16
|  | 49.26 | 49.26 | 0.04926 | 0.98144 | 5.634e-07 | 1 | 0.99755 | 0.99743 | 0.99843 | - | 1 | 5.5295e-07 | -125.1463 | -0.01 | 7.8477e-14 | -7.8477e-16
|  | 49.27 | 49.27 | 0.04927 | 0.98143 | 1.109e-06 | 1 | 0.99755 | 0.99742 | 0.99843 | - | 1 | 1.0884e-06 | -119.264 | -0.01 | 6.7353e-13 | -6.7353e-15
|  | 49.28 | 49.28 | 0.04928 | 0.98143 | 1.6444e-06 | 1 | 0.99755 | 0.99742 | 0.99843 | - | 1 | 1.6138e-06 | -115.8428 | -0.01 | 1.8256e-12 | -1.8256e-14
|  | 49.29 | 49.29 | 0.04929 | 0.98142 | 2.1695e-06 | 1 | 0.99755 | 0.99742 | 0.99843 | - | 1 | 2.1292e-06 | -113.4356 | -0.01 | 3.5026e-12 | -3.5026e-14
|  | 49.3 | 49.3 | 0.0493 | 0.98141 | 2.6845e-06 | 1 | 0.99755 | 0.99742 | 0.99843 | - | 1 | 2.6346e-06 | -111.5856 | -0.01 | 5.6736e-12 | -5.6736e-14
|  | 49.31 | 49.31 | 0.04931 | 0.9814 | 3.1894e-06 | 1 | 0.99754 | 0.99742 | 0.99843 | - | 1 | 3.1301e-06 | -110.0887 | -0.01 | 8.3081e-12 | -8.3081e-14
|  | 49.32 | 49.32 | 0.04932 | 0.9814 | 3.6843e-06 | 1 | 0.99754 | 0.99742 | 0.99843 | - | 1 | 3.6158e-06 | -108.836 | -0.01 | 1.1377e-11 | -1.1377e-13
|  | 49.33 | 49.33 | 0.04933 | 0.98139 | 4.1692e-06 | 1 | 0.99754 | 0.99742 | 0.99843 | - | 1 | 4.0916e-06 | -107.7622 | -0.01 | 1.4851e-11 | -1.4851e-13
|  | 49.34 | 49.34 | 0.04934 | 0.98138 | 4.6441e-06 | 1 | 0.99754 | 0.99742 | 0.99842 | - | 1 | 4.5576e-06 | -106.8252 | -0.01 | 1.8702e-11 | -1.8702e-13
|  | 49.35 | 49.35 | 0.04935 | 0.98137 | 5.1092e-06 | 1 | 0.99754 | 0.99742 | 0.99842 | - | 1 | 5.014e-06 | -105.9963 | -0.01 | 2.2904e-11 | -2.2904e-13
|  | 49.36 | 49.36 | 0.04936 | 0.98137 | 5.5644e-06 | 1 | 0.99754 | 0.99741 | 0.99842 | - | 1 | 5.4607e-06 | -105.255 | -0.01 | 2.743e-11 | -2.743e-13
|  | 49.37 | 49.37 | 0.04937 | 0.98136 | 6.0098e-06 | 1 | 0.99754 | 0.99741 | 0.99842 | - | 1 | 5.8978e-06 | -104.5862 | -0.01 | 3.2254e-11 | -3.2254e-13
|  | 49.38 | 49.38 | 0.04938 | 0.98135 | 6.4455e-06 | 1 | 0.99754 | 0.99741 | 0.99842 | - | 1 | 6.3253e-06 | -103.9783 | -0.01 | 3.7351e-11 | -3.7351e-13
|  | 49.39 | 49.39 | 0.04939 | 0.98134 | 6.8716e-06 | 1 | 0.99754 | 0.99741 | 0.99842 | - | 1 | 6.7434e-06 | -103.4224 | -0.01 | 4.2698e-11 | -4.2698e-13
|  | 49.4 | 49.4 | 0.0494 | 0.98134 | 7.288e-06 | 1 | 0.99754 | 0.99741 | 0.99842 | - | 1 | 7.152e-06 | -102.9114 | -0.01 | 4.8271e-11 | -4.8271e-13
|  | 49.41 | 49.41 | 0.04941 | 0.98133 | 7.6949e-06 | 1 | 0.99753 | 0.99741 | 0.99842 | - | 1 | 7.5512e-06 | -102.4396 | -0.01 | 5.4046e-11 | -5.4046e-13
|  | 49.42 | 49.42 | 0.04942 | 0.98132 | 8.0923e-06 | 1 | 0.99753 | 0.99741 | 0.99842 | - | 1 | 7.9411e-06 | -102.0024 | -0.01 | 6.0003e-11 | -6.0003e-13
|  | 49.43 | 49.43 | 0.04943 | 0.98131 | 8.4802e-06 | 1 | 0.99753 | 0.99741 | 0.99842 | - | 1 | 8.3217e-06 | -101.5958 | -0.01 | 6.612e-11 | -6.612e-13
|  | 49.44 | 49.44 | 0.04944 | 0.98131 | 8.8587e-06 | 1 | 0.99753 | 0.99741 | 0.99842 | - | 1 | 8.6931e-06 | -101.2165 | -0.01 | 7.2376e-11 | -7.2376e-13
|  | 49.45 | 49.45 | 0.04945 | 0.9813 | 9.2278e-06 | 1 | 0.99753 | 0.99741 | 0.99842 | - | 1 | 9.0552e-06 | -100.862 | -0.01 | 7.875e-11 | -7.875e-13
|  | 49.46 | 49.46 | 0.04946 | 0.98129 | 9.5876e-06 | 1 | 0.99753 | 0.9974 | 0.99842 | - | 1 | 9.4083e-06 | -100.5298 | -0.01 | 8.5225e-11 | -8.5225e-13
|  | 49.47 | 49.47 | 0.04947 | 0.98128 | 9.9382e-06 | 1 | 0.99753 | 0.9974 | 0.99842 | - | 1 | 9.7522e-06 | -100.2179 | -0.01 | 9.1781e-11 | -9.1781e-13
|  | 49.48 | 49.48 | 0.04948 | 0.98128 | 1.028e-05 | 1 | 0.99753 | 0.9974 | 0.99842 | - | 1 | 1.0087e-05 | -99.9246 | -0.01 | 9.84e-11 | -9.84e-13
|  | 49.49 | 49.49 | 0.04949 | 0.98127 | 1.0612e-05 | 1 | 0.99753 | 0.9974 | 0.99842 | - | 1 | 1.0413e-05 | -99.6484 | -0.01 | 1.0507e-10 | -1.0507e-12
|  | 49.5 | 49.5 | 0.0495 | 0.98126 | 1.0935e-05 | 1 | 0.99753 | 0.9974 | 0.99841 | - | 1 | 1.073e-05 | -99.3879 | -0.01 | 1.1176e-10 | -1.1176e-12
|  | 49.51 | 49.51 | 0.04951 | 0.98125 | 1.1249e-05 | 1 | 0.99752 | 0.9974 | 0.99841 | - | 1 | 1.1038e-05 | -99.142 | -0.01 | 1.1847e-10 | -1.1847e-12
|  | 49.52 | 49.52 | 0.04952 | 0.98125 | 1.1554e-05 | 1 | 0.99752 | 0.9974 | 0.99841 | - | 1 | 1.1338e-05 | -98.9096 | -0.01 | 1.2517e-10 | -1.2517e-12
|  | 49.53 | 49.53 | 0.04953 | 0.98124 | 1.185e-05 | 1 | 0.99752 | 0.9974 | 0.99841 | - | 1 | 1.1628e-05 | -98.6898 | -0.01 | 1.3186e-10 | -1.3186e-12
|  | 49.54 | 49.54 | 0.04954 | 0.98123 | 1.2138e-05 | 1 | 0.99752 | 0.9974 | 0.99841 | - | 1 | 1.191e-05 | -98.4818 | -0.01 | 1.3851e-10 | -1.3851e-12
|  | 49.55 | 49.55 | 0.04955 | 0.98122 | 1.2416e-05 | 1 | 0.99752 | 0.99739 | 0.99841 | - | 1 | 1.2183e-05 | -98.2849 | -0.01 | 1.4512e-10 | -1.4512e-12
|  | 49.56 | 49.56 | 0.04956 | 0.98122 | 1.2686e-05 | 1 | 0.99752 | 0.99739 | 0.99841 | - | 1 | 1.2448e-05 | -98.0983 | -0.01 | 1.5167e-10 | -1.5167e-12
|  | 49.57 | 49.57 | 0.04957 | 0.98121 | 1.2947e-05 | 1 | 0.99752 | 0.99739 | 0.99841 | - | 1 | 1.2704e-05 | -97.9215 | -0.01 | 1.5814e-10 | -1.5814e-12
|  | 49.58 | 49.58 | 0.04958 | 0.9812 | 1.3199e-05 | 1 | 0.99752 | 0.99739 | 0.99841 | - | 1 | 1.2951e-05 | -97.754 | -0.01 | 1.6454e-10 | -1.6454e-12
|  | 49.59 | 49.59 | 0.04959 | 0.98119 | 1.3443e-05 | 1 | 0.99752 | 0.99739 | 0.99841 | - | 1 | 1.319e-05 | -97.5952 | -0.01 | 1.7084e-10 | -1.7084e-12
|  | 49.6 | 49.6 | 0.0496 | 0.98119 | 1.3678e-05 | 1 | 0.99752 | 0.99739 | 0.99841 | - | 1 | 1.342e-05 | -97.4447 | -0.01 | 1.7703e-10 | -1.7703e-12
|  | 49.61 | 49.61 | 0.04961 | 0.98118 | 1.3904e-05 | 1 | 0.99751 | 0.99739 | 0.99841 | - | 1 | 1.3643e-05 | -97.3021 | -0.01 | 1.831e-10 | -1.831e-12
|  | 49.62 | 49.62 | 0.04962 | 0.98117 | 1.4122e-05 | 1 | 0.99751 | 0.99739 | 0.99841 | - | 1 | 1.3856e-05 | -97.167 | -0.01 | 1.8905e-10 | -1.8905e-12
|  | 49.63 | 49.63 | 0.04963 | 0.98116 | 1.4332e-05 | 1 | 0.99751 | 0.99739 | 0.99841 | - | 1 | 1.4062e-05 | -97.0391 | -0.01 | 1.9486e-10 | -1.9486e-12
|  | 49.64 | 49.64 | 0.04964 | 0.98116 | 1.4533e-05 | 1 | 0.99751 | 0.99739 | 0.99841 | - | 1 | 1.4259e-05 | -96.9181 | -0.01 | 2.0052e-10 | -2.0052e-12
|  | 49.65 | 49.65 | 0.04965 | 0.98115 | 1.4726e-05 | 1 | 0.99751 | 0.99738 | 0.99841 | - | 1 | 1.4448e-05 | -96.8037 | -0.01 | 2.0603e-10 | -2.0603e-12
|  | 49.66 | 49.66 | 0.04966 | 0.98114 | 1.4911e-05 | 1 | 0.99751 | 0.99738 | 0.9984 | - | 1 | 1.4629e-05 | -96.6955 | -0.01 | 2.1138e-10 | -2.1138e-12
|  | 49.67 | 49.67 | 0.04967 | 0.98113 | 1.5087e-05 | 1 | 0.99751 | 0.99738 | 0.9984 | - | 1 | 1.4802e-05 | -96.5935 | -0.01 | 2.1655e-10 | -2.1655e-12
|  | 49.68 | 49.68 | 0.04968 | 0.98113 | 1.5255e-05 | 1 | 0.99751 | 0.99738 | 0.9984 | - | 1 | 1.4967e-05 | -96.4972 | -0.01 | 2.2155e-10 | -2.2155e-12
|  | 49.69 | 49.69 | 0.04969 | 0.98112 | 1.5415e-05 | 1 | 0.99751 | 0.99738 | 0.9984 | - | 1 | 1.5124e-05 | -96.4066 | -0.01 | 2.2637e-10 | -2.2637e-12
|  | 49.7 | 49.7 | 0.0497 | 0.98111 | 1.5567e-05 | 1 | 0.99751 | 0.99738 | 0.9984 | - | 1 | 1.5273e-05 | -96.3215 | -0.01 | 2.31e-10 | -2.31e-12
|  | 49.71 | 49.71 | 0.04971 | 0.9811 | 1.5711e-05 | 1 | 0.9975 | 0.99738 | 0.9984 | - | 1 | 1.5414e-05 | -96.2416 | -0.01 | 2.3543e-10 | -2.3543e-12
|  | 49.72 | 49.72 | 0.04972 | 0.9811 | 1.5847e-05 | 1 | 0.9975 | 0.99738 | 0.9984 | - | 1 | 1.5547e-05 | -96.1669 | -0.01 | 2.3965e-10 | -2.3965e-12
|  | 49.73 | 49.73 | 0.04973 | 0.98109 | 1.5975e-05 | 1 | 0.9975 | 0.99738 | 0.9984 | - | 1 | 1.5673e-05 | -96.097 | -0.01 | 2.4368e-10 | -2.4368e-12
|  | 49.74 | 49.74 | 0.04974 | 0.98108 | 1.6095e-05 | 1 | 0.9975 | 0.99737 | 0.9984 | - | 1 | 1.5791e-05 | -96.032 | -0.01 | 2.4749e-10 | -2.4749e-12
|  | 49.75 | 49.75 | 0.04975 | 0.98107 | 1.6207e-05 | 1 | 0.9975 | 0.99737 | 0.9984 | - | 1 | 1.5901e-05 | -95.9717 | -0.01 | 2.5108e-10 | -2.5108e-12
|  | 49.76 | 49.76 | 0.04976 | 0.98107 | 1.6312e-05 | 1 | 0.9975 | 0.99737 | 0.9984 | - | 1 | 1.6003e-05 | -95.916 | -0.01 | 2.5446e-10 | -2.5446e-12
|  | 49.77 | 49.77 | 0.04977 | 0.98106 | 1.6409e-05 | 1 | 0.9975 | 0.99737 | 0.9984 | - | 1 | 1.6098e-05 | -95.8647 | -0.01 | 2.5762e-10 | -2.5762e-12
|  | 49.78 | 49.78 | 0.04978 | 0.98105 | 1.6498e-05 | 1 | 0.9975 | 0.99737 | 0.9984 | - | 1 | 1.6185e-05 | -95.8177 | -0.01 | 2.6055e-10 | -2.6055e-12
|  | 49.79 | 49.79 | 0.04979 | 0.98104 | 1.6579e-05 | 1 | 0.9975 | 0.99737 | 0.9984 | - | 1 | 1.6265e-05 | -95.775 | -0.01 | 2.6325e-10 | -2.6325e-12
|  | 49.8 | 49.8 | 0.0498 | 0.98104 | 1.6653e-05 | 1 | 0.9975 | 0.99737 | 0.9984 | - | 1 | 1.6337e-05 | -95.7365 | -0.01 | 2.6572e-10 | -2.6572e-12
|  | 49.81 | 49.81 | 0.04981 | 0.98103 | 1.6719e-05 | 1 | 0.99749 | 0.99737 | 0.99839 | - | 1 | 1.6402e-05 | -95.702 | -0.01 | 2.6796e-10 | -2.6796e-12
|  | 49.82 | 49.82 | 0.04982 | 0.98102 | 1.6778e-05 | 1 | 0.99749 | 0.99737 | 0.99839 | - | 1 | 1.646e-05 | -95.6716 | -0.01 | 2.6997e-10 | -2.6997e-12
|  | 49.83 | 49.83 | 0.04983 | 0.98101 | 1.6829e-05 | 1 | 0.99749 | 0.99737 | 0.99839 | - | 1 | 1.651e-05 | -95.6452 | -0.01 | 2.7175e-10 | -2.7175e-12
|  | 49.84 | 49.84 | 0.04984 | 0.981 | 1.6873e-05 | 1 | 0.99749 | 0.99736 | 0.99839 | - | 1 | 1.6553e-05 | -95.6226 | -0.01 | 2.7328e-10 | -2.7328e-12
|  | 49.85 | 49.85 | 0.04985 | 0.981 | 1.691e-05 | 1 | 0.99749 | 0.99736 | 0.99839 | - | 1 | 1.6589e-05 | -95.6038 | -0.01 | 2.7459e-10 | -2.7459e-12
|  | 49.86 | 49.86 | 0.04986 | 0.98099 | 1.6939e-05 | 1 | 0.99749 | 0.99736 | 0.99839 | - | 1 | 1.6617e-05 | -95.5889 | -0.01 | 2.7565e-10 | -2.7565e-12
|  | 49.87 | 49.87 | 0.04987 | 0.98098 | 1.6961e-05 | 1 | 0.99749 | 0.99736 | 0.99839 | - | 1 | 1.6639e-05 | -95.5777 | -0.01 | 2.7648e-10 | -2.7648e-12
|  | 49.88 | 49.88 | 0.04988 | 0.98097 | 1.6976e-05 | 1 | 0.99749 | 0.99736 | 0.99839 | - | 1 | 1.6653e-05 | -95.5702 | -0.01 | 2.7708e-10 | -2.7708e-12
|  | 49.89 | 49.89 | 0.04989 | 0.98097 | 1.6984e-05 | 1 | 0.99749 | 0.99736 | 0.99839 | - | 1 | 1.666e-05 | -95.5663 | -0.01 | 2.7744e-10 | -2.7744e-12
|  | 49.9 | 49.9 | 0.0499 | 0.98096 | 1.6984e-05 | 1 | 0.99749 | 0.99736 | 0.99839 | - | 1 | 1.6661e-05 | -95.5662 | -0.01 | 2.7757e-10 | -2.7757e-12
|  | 49.91 | 49.91 | 0.04991 | 0.98095 | 1.6977e-05 | 1 | 0.99748 | 0.99736 | 0.99839 | - | 1 | 1.6654e-05 | -95.5696 | -0.01 | 2.7747e-10 | -2.7747e-12
|  | 49.92 | 49.92 | 0.04992 | 0.98094 | 1.6964e-05 | 1 | 0.99748 | 0.99736 | 0.99839 | - | 1 | 1.6641e-05 | -95.5766 | -0.01 | 2.7713e-10 | -2.7713e-12
|  | 49.93 | 49.93 | 0.04993 | 0.98094 | 1.6943e-05 | 1 | 0.99748 | 0.99735 | 0.99839 | - | 1 | 1.662e-05 | -95.5872 | -0.01 | 2.7657e-10 | -2.7657e-12
|  | 49.94 | 49.94 | 0.04994 | 0.98093 | 1.6916e-05 | 1 | 0.99748 | 0.99735 | 0.99839 | - | 1 | 1.6593e-05 | -95.6014 | -0.01 | 2.7578e-10 | -2.7578e-12
|  | 49.95 | 49.95 | 0.04995 | 0.98092 | 1.6881e-05 | 1 | 0.99748 | 0.99735 | 0.99839 | - | 1 | 1.6559e-05 | -95.6191 | -0.01 | 2.7477e-10 | -2.7477e-12
|  | 49.96 | 49.96 | 0.04996 | 0.98091 | 1.684e-05 | 1 | 0.99748 | 0.99735 | 0.99839 | - | 1 | 1.6519e-05 | -95.6405 | -0.01 | 2.7354e-10 | -2.7354e-12
|  | 49.97 | 49.97 | 0.04997 | 0.98091 | 1.6792e-05 | 1 | 0.99748 | 0.99735 | 0.99838 | - | 1 | 1.6472e-05 | -95.6653 | -0.01 | 2.7209e-10 | -2.7209e-12
|  | 49.98 | 49.98 | 0.04998 | 0.9809 | 1.6737e-05 | 1 | 0.99748 | 0.99735 | 0.99838 | - | 1 | 1.6418e-05 | -95.6938 | -0.01 | 2.7042e-10 | -2.7042e-12
|  | 49.99 | 49.99 | 0.04999 | 0.98089 | 1.6676e-05 | 1 | 0.99748 | 0.99735 | 0.99838 | - | 1 | 1.6357e-05 | -95.7258 | -0.01 | 2.6855e-10 | -2.6855e-12
|  | 50 | 50 | 0.05 | 0.98088 | 1.6608e-05 | 1 | 0.99748 | 0.99735 | 0.99838 | - | 1 | 1.629e-05 | -95.7614 | -0.01 | 2.6646e-10 | -2.6646e-12
|  | 50.01 | 50.01 | 0.05001 | 0.98088 | 1.6533e-05 | 1 | 0.99747 | 0.99735 | 0.99838 | - | 1 | 1.6217e-05 | -95.8007 | -0.01 | 2.6418e-10 | -2.6418e-12
|  | 50.02 | 50.02 | 0.05002 | 0.98087 | 1.6452e-05 | 1 | 0.99747 | 0.99735 | 0.99838 | - | 1 | 1.6137e-05 | -95.8436 | -0.01 | 2.6169e-10 | -2.6169e-12
|  | 50.03 | 50.03 | 0.05003 | 0.98086 | 1.6364e-05 | 1 | 0.99747 | 0.99734 | 0.99838 | - | 1 | 1.6051e-05 | -95.8901 | -0.01 | 2.5901e-10 | -2.5901e-12
|  | 50.04 | 50.04 | 0.05004 | 0.98085 | 1.627e-05 | 1 | 0.99747 | 0.99734 | 0.99838 | - | 1 | 1.5958e-05 | -95.9404 | -0.01 | 2.5614e-10 | -2.5614e-12
|  | 50.05 | 50.05 | 0.05005 | 0.98085 | 1.6169e-05 | 1 | 0.99747 | 0.99734 | 0.99838 | - | 1 | 1.5859e-05 | -95.9944 | -0.01 | 2.5308e-10 | -2.5308e-12
|  | 50.06 | 50.06 | 0.05006 | 0.98084 | 1.6062e-05 | 1 | 0.99747 | 0.99734 | 0.99838 | - | 1 | 1.5754e-05 | -96.0522 | -0.01 | 2.4985e-10 | -2.4985e-12
|  | 50.07 | 50.07 | 0.05007 | 0.98083 | 1.5948e-05 | 1 | 0.99747 | 0.99734 | 0.99838 | - | 1 | 1.5643e-05 | -96.1138 | -0.01 | 2.4644e-10 | -2.4644e-12
|  | 50.08 | 50.08 | 0.05008 | 0.98082 | 1.5829e-05 | 1 | 0.99747 | 0.99734 | 0.99838 | - | 1 | 1.5525e-05 | -96.1793 | -0.01 | 2.4286e-10 | -2.4286e-12
|  | 50.09 | 50.09 | 0.05009 | 0.98082 | 1.5703e-05 | 1 | 0.99747 | 0.99734 | 0.99838 | - | 1 | 1.5401e-05 | -96.2488 | -0.01 | 2.3911e-10 | -2.3911e-12
|  | 50.1 | 50.1 | 0.0501 | 0.98081 | 1.557e-05 | 1 | 0.99747 | 0.99734 | 0.99838 | - | 1 | 1.5272e-05 | -96.3223 | -0.01 | 2.3521e-10 | -2.3521e-12
|  | 50.11 | 50.11 | 0.05011 | 0.9808 | 1.5432e-05 | 1 | 0.99746 | 0.99734 | 0.99838 | - | 1 | 1.5136e-05 | -96.3999 | -0.01 | 2.3115e-10 | -2.3115e-12
|  | 50.12 | 50.12 | 0.05012 | 0.98079 | 1.5288e-05 | 1 | 0.99746 | 0.99733 | 0.99837 | - | 1 | 1.4994e-05 | -96.4817 | -0.01 | 2.2695e-10 | -2.2695e-12
|  | 50.13 | 50.13 | 0.05013 | 0.98079 | 1.5137e-05 | 1 | 0.99746 | 0.99733 | 0.99837 | - | 1 | 1.4846e-05 | -96.5677 | -0.01 | 2.2261e-10 | -2.2261e-12
|  | 50.14 | 50.14 | 0.05014 | 0.98078 | 1.4981e-05 | 1 | 0.99746 | 0.99733 | 0.99837 | - | 1 | 1.4693e-05 | -96.658 | -0.01 | 2.1814e-10 | -2.1814e-12
|  | 50.15 | 50.15 | 0.05015 | 0.98077 | 1.4818e-05 | 1 | 0.99746 | 0.99733 | 0.99837 | - | 1 | 1.4533e-05 | -96.7528 | -0.01 | 2.1353e-10 | -2.1353e-12
|  | 50.16 | 50.16 | 0.05016 | 0.98076 | 1.465e-05 | 1 | 0.99746 | 0.99733 | 0.99837 | - | 1 | 1.4368e-05 | -96.8522 | -0.01 | 2.0881e-10 | -2.0881e-12
|  | 50.17 | 50.17 | 0.05017 | 0.98075 | 1.4475e-05 | 1 | 0.99746 | 0.99733 | 0.99837 | - | 1 | 1.4197e-05 | -96.9563 | -0.01 | 2.0398e-10 | -2.0398e-12
|  | 50.18 | 50.18 | 0.05018 | 0.98075 | 1.4295e-05 | 1 | 0.99746 | 0.99733 | 0.99837 | - | 1 | 1.402e-05 | -97.0652 | -0.01 | 1.9904e-10 | -1.9904e-12
|  | 50.19 | 50.19 | 0.05019 | 0.98074 | 1.4109e-05 | 1 | 0.99746 | 0.99733 | 0.99837 | - | 1 | 1.3837e-05 | -97.179 | -0.01 | 1.94e-10 | -1.94e-12
|  | 50.2 | 50.2 | 0.0502 | 0.98073 | 1.3917e-05 | 1 | 0.99746 | 0.99733 | 0.99837 | - | 1 | 1.3649e-05 | -97.298 | -0.01 | 1.8887e-10 | -1.8887e-12
|  | 50.21 | 50.21 | 0.05021 | 0.98072 | 1.372e-05 | 1 | 0.99745 | 0.99732 | 0.99837 | - | 1 | 1.3455e-05 | -97.4222 | -0.01 | 1.8366e-10 | -1.8366e-12
|  | 50.22 | 50.22 | 0.05022 | 0.98072 | 1.3517e-05 | 1 | 0.99745 | 0.99732 | 0.99837 | - | 1 | 1.3256e-05 | -97.5518 | -0.01 | 1.7837e-10 | -1.7837e-12
|  | 50.23 | 50.23 | 0.05023 | 0.98071 | 1.3308e-05 | 1 | 0.99745 | 0.99732 | 0.99837 | - | 1 | 1.3051e-05 | -97.6871 | -0.01 | 1.7301e-10 | -1.7301e-12
|  | 50.24 | 50.24 | 0.05024 | 0.9807 | 1.3093e-05 | 1 | 0.99745 | 0.99732 | 0.99837 | - | 1 | 1.2841e-05 | -97.8282 | -0.01 | 1.6759e-10 | -1.6759e-12
|  | 50.25 | 50.25 | 0.05025 | 0.98069 | 1.2873e-05 | 1 | 0.99745 | 0.99732 | 0.99837 | - | 1 | 1.2625e-05 | -97.9755 | -0.01 | 1.6212e-10 | -1.6212e-12
|  | 50.26 | 50.26 | 0.05026 | 0.98069 | 1.2648e-05 | 1 | 0.99745 | 0.99732 | 0.99837 | - | 1 | 1.2404e-05 | -98.129 | -0.01 | 1.5661e-10 | -1.5661e-12
|  | 50.27 | 50.27 | 0.05027 | 0.98068 | 1.2417e-05 | 1 | 0.99745 | 0.99732 | 0.99837 | - | 1 | 1.2177e-05 | -98.2891 | -0.01 | 1.5105e-10 | -1.5105e-12
|  | 50.28 | 50.28 | 0.05028 | 0.98067 | 1.2181e-05 | 1 | 0.99745 | 0.99732 | 0.99836 | - | 1 | 1.1945e-05 | -98.456 | -0.01 | 1.4547e-10 | -1.4547e-12
|  | 50.29 | 50.29 | 0.05029 | 0.98066 | 1.1939e-05 | 1 | 0.99745 | 0.99732 | 0.99836 | - | 1 | 1.1708e-05 | -98.6302 | -0.01 | 1.3987e-10 | -1.3987e-12
|  | 50.3 | 50.3 | 0.0503 | 0.98066 | 1.1692e-05 | 1 | 0.99744 | 0.99732 | 0.99836 | - | 1 | 1.1466e-05 | -98.8118 | -0.01 | 1.3426e-10 | -1.3426e-12
|  | 50.31 | 50.31 | 0.05031 | 0.98065 | 1.144e-05 | 1 | 0.99744 | 0.99731 | 0.99836 | - | 1 | 1.1218e-05 | -99.0014 | -0.01 | 1.2864e-10 | -1.2864e-12
|  | 50.32 | 50.32 | 0.05032 | 0.98064 | 1.1182e-05 | 1 | 0.99744 | 0.99731 | 0.99836 | - | 1 | 1.0966e-05 | -99.1993 | -0.01 | 1.2303e-10 | -1.2303e-12
|  | 50.33 | 50.33 | 0.05033 | 0.98063 | 1.0919e-05 | 1 | 0.99744 | 0.99731 | 0.99836 | - | 1 | 1.0708e-05 | -99.4059 | -0.01 | 1.1744e-10 | -1.1744e-12
|  | 50.34 | 50.34 | 0.05034 | 0.98063 | 1.0651e-05 | 1 | 0.99744 | 0.99731 | 0.99836 | - | 1 | 1.0445e-05 | -99.6217 | -0.01 | 1.1186e-10 | -1.1186e-12
|  | 50.35 | 50.35 | 0.05035 | 0.98062 | 1.0378e-05 | 1 | 0.99744 | 0.99731 | 0.99836 | - | 1 | 1.0177e-05 | -99.8474 | -0.01 | 1.0632e-10 | -1.0632e-12
|  | 50.36 | 50.36 | 0.05036 | 0.98061 | 1.01e-05 | 1 | 0.99744 | 0.99731 | 0.99836 | - | 1 | 9.9045e-06 | -100.0834 | -0.01 | 1.0082e-10 | -1.0082e-12
|  | 50.37 | 50.37 | 0.05037 | 0.9806 | 9.8171e-06 | 1 | 0.99744 | 0.99731 | 0.99836 | - | 1 | 9.6267e-06 | -100.3304 | -0.01 | 9.5367e-11 | -9.5367e-13
|  | 50.38 | 50.38 | 0.05038 | 0.98059 | 9.529e-06 | 1 | 0.99744 | 0.99731 | 0.99836 | - | 1 | 9.3441e-06 | -100.5893 | -0.01 | 8.9973e-11 | -8.9973e-13
|  | 50.39 | 50.39 | 0.05039 | 0.98059 | 9.2359e-06 | 1 | 0.99744 | 0.99731 | 0.99836 | - | 1 | 9.0566e-06 | -100.8607 | -0.01 | 8.4646e-11 | -8.4646e-13
|  | 50.4 | 50.4 | 0.0504 | 0.98058 | 8.9378e-06 | 1 | 0.99743 | 0.9973 | 0.99836 | - | 1 | 8.7642e-06 | -101.1457 | -0.01 | 7.9395e-11 | -7.9395e-13
|  | 50.41 | 50.41 | 0.05041 | 0.98057 | 8.6349e-06 | 1 | 0.99743 | 0.9973 | 0.99836 | - | 1 | 8.4672e-06 | -101.4453 | -0.01 | 7.423e-11 | -7.423e-13
|  | 50.42 | 50.42 | 0.05042 | 0.98056 | 8.3272e-06 | 1 | 0.99743 | 0.9973 | 0.99836 | - | 1 | 8.1653e-06 | -101.7605 | -0.01 | 6.916e-11 | -6.916e-13
|  | 50.43 | 50.43 | 0.05043 | 0.98056 | 8.0146e-06 | 1 | 0.99743 | 0.9973 | 0.99835 | - | 1 | 7.8588e-06 | -102.0929 | -0.01 | 6.4193e-11 | -6.4193e-13
|  | 50.44 | 50.44 | 0.05044 | 0.98055 | 7.6974e-06 | 1 | 0.99743 | 0.9973 | 0.99835 | - | 1 | 7.5476e-06 | -102.4438 | -0.01 | 5.934e-11 | -5.934e-13
|  | 50.45 | 50.45 | 0.05045 | 0.98054 | 7.3754e-06 | 1 | 0.99743 | 0.9973 | 0.99835 | - | 1 | 7.2318e-06 | -102.815 | -0.01 | 5.4608e-11 | -5.4608e-13
|  | 50.46 | 50.46 | 0.05046 | 0.98053 | 7.0487e-06 | 1 | 0.99743 | 0.9973 | 0.99835 | - | 1 | 6.9115e-06 | -103.2086 | -0.01 | 5.0008e-11 | -5.0008e-13
|  | 50.47 | 50.47 | 0.05047 | 0.98053 | 6.7174e-06 | 1 | 0.99743 | 0.9973 | 0.99835 | - | 1 | 6.5866e-06 | -103.6268 | -0.01 | 4.5549e-11 | -4.5549e-13
|  | 50.48 | 50.48 | 0.05048 | 0.98052 | 6.3815e-06 | 1 | 0.99743 | 0.9973 | 0.99835 | - | 1 | 6.2572e-06 | -104.0724 | -0.01 | 4.1241e-11 | -4.1241e-13
|  | 50.49 | 50.49 | 0.05049 | 0.98051 | 6.0411e-06 | 1 | 0.99743 | 0.99729 | 0.99835 | - | 1 | 5.9234e-06 | -104.5486 | -0.01 | 3.7091e-11 | -3.7091e-13
|  | 50.5 | 50.5 | 0.0505 | 0.9805 | 5.6962e-06 | 1 | 0.99742 | 0.99729 | 0.99835 | - | 1 | 5.5851e-06 | -105.0594 | -0.01 | 3.3111e-11 | -3.3111e-13
|  | 50.51 | 50.51 | 0.05051 | 0.9805 | 5.3468e-06 | 1 | 0.99742 | 0.99729 | 0.99835 | - | 1 | 5.2425e-06 | -105.6093 | -0.01 | 2.9309e-11 | -2.9309e-13
|  | 50.52 | 50.52 | 0.05052 | 0.98049 | 4.9929e-06 | 1 | 0.99742 | 0.99729 | 0.99835 | - | 1 | 4.8955e-06 | -106.2041 | -0.01 | 2.5695e-11 | -2.5695e-13
|  | 50.53 | 50.53 | 0.05053 | 0.98048 | 4.6347e-06 | 1 | 0.99742 | 0.99729 | 0.99835 | - | 1 | 4.5442e-06 | -106.8508 | -0.01 | 2.2277e-11 | -2.2277e-13
|  | 50.54 | 50.54 | 0.05054 | 0.98047 | 4.2721e-06 | 1 | 0.99742 | 0.99729 | 0.99835 | - | 1 | 4.1887e-06 | -107.5584 | -0.01 | 1.9066e-11 | -1.9066e-13
|  | 50.55 | 50.55 | 0.05055 | 0.98046 | 3.9052e-06 | 1 | 0.99742 | 0.99729 | 0.99835 | - | 1 | 3.829e-06 | -108.3384 | -0.01 | 1.6071e-11 | -1.6071e-13
|  | 50.56 | 50.56 | 0.05056 | 0.98046 | 3.5341e-06 | 1 | 0.99742 | 0.99729 | 0.99835 | - | 1 | 3.465e-06 | -109.2059 | -0.01 | 1.3301e-11 | -1.3301e-13
|  | 50.57 | 50.57 | 0.05057 | 0.98045 | 3.1587e-06 | 1 | 0.99742 | 0.99729 | 0.99835 | - | 1 | 3.097e-06 | -110.1813 | -0.01 | 1.0765e-11 | -1.0765e-13
|  | 50.58 | 50.58 | 0.05058 | 0.98044 | 2.7791e-06 | 1 | 0.99742 | 0.99729 | 0.99834 | - | 1 | 2.7248e-06 | -111.2933 | -0.01 | 8.4732e-12 | -8.4732e-14
|  | 50.59 | 50.59 | 0.05059 | 0.98043 | 2.3954e-06 | 1 | 0.99742 | 0.99728 | 0.99834 | - | 1 | 2.3486e-06 | -112.584 | -0.01 | 6.4347e-12 | -6.4347e-14
|  | 50.6 | 50.6 | 0.0506 | 0.98043 | 2.0076e-06 | 1 | 0.99741 | 0.99728 | 0.99834 | - | 1 | 1.9683e-06 | -114.1182 | -0.01 | 4.6588e-12 | -4.6588e-14
|  | 50.61 | 50.61 | 0.05061 | 0.98042 | 1.6157e-06 | 1 | 0.99741 | 0.99728 | 0.99834 | - | 1 | 1.584e-06 | -116.0047 | -0.01 | 3.1547e-12 | -3.1547e-14
|  | 50.62 | 50.62 | 0.05062 | 0.98041 | 1.2197e-06 | 1 | 0.99741 | 0.99728 | 0.99834 | - | 1 | 1.1958e-06 | -118.4466 | -0.01 | 1.9319e-12 | -1.9319e-14
|  | 50.63 | 50.63 | 0.05063 | 0.9804 | 8.1978e-07 | 1 | 0.99741 | 0.99728 | 0.99834 | - | 1 | 8.0371e-07 | -121.898 | -0.01 | 9.9955e-13 | -9.9955e-15
|  | 50.64 | 50.64 | 0.05064 | 0.9804 | 4.1588e-07 | 1 | 0.99741 | 0.99728 | 0.99834 | - | 1 | 4.0772e-07 | -127.7927 | -0.01 | 3.669e-13 | -3.669e-15
|  | 50.65 | 50.65 | 0.05065 | 0.98039 | 8.0544e-09 | 1 | 0.99741 | 0.99728 | 0.99834 | - | 1 | 7.8964e-09 | -162.0514 | -0.01 | 4.3185e-14 | -4.3185e-16
|  | 50.66 | 50.66 | 0.05066 | 0.98038 | 4.0365e-07 | 1 | 0.99741 | 0.99728 | 0.99834 | - | 1 | 3.9573e-07 | -128.052 | -0.01 | 4.0729e-14 | -4.0729e-16
|  | 50.67 | 50.67 | 0.05067 | 0.98037 | 8.192e-07 | 1 | 0.99741 | 0.99728 | 0.99834 | - | 1 | 8.0312e-07 | -121.9044 | -0.01 | 3.5931e-13 | -3.5931e-15
|  | 50.68 | 50.68 | 0.05068 | 0.98036 | 1.2386e-06 | 1 | 0.99741 | 0.99727 | 0.99834 | - | 1 | 1.2142e-06 | -118.314 | -0.01 | 1.0174e-12 | -1.0174e-14
|  | 50.69 | 50.69 | 0.05069 | 0.98036 | 1.6617e-06 | 1 | 0.99741 | 0.99727 | 0.99834 | - | 1 | 1.629e-06 | -115.7614 | -0.01 | 2.021e-12 | -2.021e-14
|  | 50.7 | 50.7 | 0.0507 | 0.98035 | 2.0885e-06 | 1 | 0.9974 | 0.99727 | 0.99834 | - | 1 | 2.0475e-06 | -113.7756 | -0.01 | 3.3792e-12 | -3.3792e-14
|  | 50.71 | 50.71 | 0.05071 | 0.98034 | 2.5191e-06 | 1 | 0.9974 | 0.99727 | 0.99834 | - | 1 | 2.4695e-06 | -112.1477 | -0.01 | 5.1009e-12 | -5.1009e-14
|  | 50.72 | 50.72 | 0.05072 | 0.98033 | 2.9533e-06 | 1 | 0.9974 | 0.99727 | 0.99834 | - | 1 | 2.8952e-06 | -110.7665 | -0.01 | 7.1951e-12 | -7.1951e-14
|  | 50.73 | 50.73 | 0.05073 | 0.98033 | 3.3911e-06 | 1 | 0.9974 | 0.99727 | 0.99834 | - | 1 | 3.3244e-06 | -109.5658 | -0.01 | 9.6707e-12 | -9.6707e-14
|  | 50.74 | 50.74 | 0.05074 | 0.98032 | 3.8325e-06 | 1 | 0.9974 | 0.99727 | 0.99833 | - | 1 | 3.757e-06 | -108.5031 | -0.01 | 1.2537e-11 | -1.2537e-13
|  | 50.75 | 50.75 | 0.05075 | 0.98031 | 4.2774e-06 | 1 | 0.9974 | 0.99727 | 0.99833 | - | 1 | 4.1932e-06 | -107.5491 | -0.01 | 1.5802e-11 | -1.5802e-13
|  | 50.76 | 50.76 | 0.05076 | 0.9803 | 4.7258e-06 | 1 | 0.9974 | 0.99727 | 0.99833 | - | 1 | 4.6328e-06 | -106.6832 | -0.01 | 1.9474e-11 | -1.9474e-13
|  | 50.77 | 50.77 | 0.05077 | 0.9803 | 5.1778e-06 | 1 | 0.9974 | 0.99726 | 0.99833 | - | 1 | 5.0757e-06 | -105.89 | -0.01 | 2.3564e-11 | -2.3564e-13
|  | 50.78 | 50.78 | 0.05078 | 0.98029 | 5.6331e-06 | 1 | 0.9974 | 0.99726 | 0.99833 | - | 1 | 5.5221e-06 | -105.158 | -0.01 | 2.8078e-11 | -2.8078e-13
|  | 50.79 | 50.79 | 0.05079 | 0.98028 | 6.0918e-06 | 1 | 0.99739 | 0.99726 | 0.99833 | - | 1 | 5.9717e-06 | -104.478 | -0.01 | 3.3027e-11 | -3.3027e-13
|  | 50.8 | 50.8 | 0.0508 | 0.98027 | 6.5539e-06 | 1 | 0.99739 | 0.99726 | 0.99833 | - | 1 | 6.4246e-06 | -103.843 | -0.01 | 3.8417e-11 | -3.8417e-13
|  | 50.81 | 50.81 | 0.05081 | 0.98026 | 7.0193e-06 | 1 | 0.99739 | 0.99726 | 0.99833 | - | 1 | 6.8808e-06 | -103.2472 | -0.01 | 4.4259e-11 | -4.4259e-13
|  | 50.82 | 50.82 | 0.05082 | 0.98026 | 7.488e-06 | 1 | 0.99739 | 0.99726 | 0.99833 | - | 1 | 7.3402e-06 | -102.6858 | -0.01 | 5.0559e-11 | -5.0559e-13
|  | 50.83 | 50.83 | 0.05083 | 0.98025 | 7.96e-06 | 1 | 0.99739 | 0.99726 | 0.99833 | - | 1 | 7.8028e-06 | -102.155 | -0.01 | 5.7327e-11 | -5.7327e-13
|  | 50.84 | 50.84 | 0.05084 | 0.98024 | 8.4351e-06 | 1 | 0.99739 | 0.99726 | 0.99833 | - | 1 | 8.2685e-06 | -101.6515 | -0.01 | 6.4571e-11 | -6.4571e-13
|  | 50.85 | 50.85 | 0.05085 | 0.98023 | 8.9135e-06 | 1 | 0.99739 | 0.99726 | 0.99833 | - | 1 | 8.7373e-06 | -101.1725 | -0.01 | 7.2299e-11 | -7.2299e-13
|  | 50.86 | 50.86 | 0.05086 | 0.98023 | 9.3949e-06 | 1 | 0.99739 | 0.99726 | 0.99833 | - | 1 | 9.2092e-06 | -100.7156 | -0.01 | 8.0519e-11 | -8.0519e-13
|  | 50.87 | 50.87 | 0.05087 | 0.98022 | 9.8795e-06 | 1 | 0.99739 | 0.99725 | 0.99833 | - | 1 | 9.6841e-06 | -100.2788 | -0.01 | 8.9239e-11 | -8.9239e-13
|  | 50.88 | 50.88 | 0.05088 | 0.98021 | 1.0367e-05 | 1 | 0.99739 | 0.99725 | 0.99833 | - | 1 | 1.0162e-05 | -99.8604 | -0.01 | 9.8467e-11 | -9.8467e-13
|  | 50.89 | 50.89 | 0.05089 | 0.9802 | 1.0858e-05 | 1 | 0.99738 | 0.99725 | 0.99832 | - | 1 | 1.0643e-05 | -99.4588 | -0.01 | 1.0821e-10 | -1.0821e-12
|  | 50.9 | 50.9 | 0.0509 | 0.9802 | 1.1352e-05 | 1 | 0.99738 | 0.99725 | 0.99832 | - | 1 | 1.1127e-05 | -99.0727 | -0.01 | 1.1848e-10 | -1.1848e-12
|  | 50.91 | 50.91 | 0.05091 | 0.98019 | 1.1848e-05 | 1 | 0.99738 | 0.99725 | 0.99832 | - | 1 | 1.1613e-05 | -98.7008 | -0.01 | 1.2928e-10 | -1.2928e-12
|  | 50.92 | 50.92 | 0.05092 | 0.98018 | 1.2348e-05 | 1 | 0.99738 | 0.99725 | 0.99832 | - | 1 | 1.2103e-05 | -98.3422 | -0.01 | 1.4062e-10 | -1.4062e-12
|  | 50.93 | 50.93 | 0.05093 | 0.98017 | 1.285e-05 | 1 | 0.99738 | 0.99725 | 0.99832 | - | 1 | 1.2595e-05 | -97.9958 | -0.01 | 1.525e-10 | -1.525e-12
|  | 50.94 | 50.94 | 0.05094 | 0.98016 | 1.3355e-05 | 1 | 0.99738 | 0.99725 | 0.99832 | - | 1 | 1.3091e-05 | -97.6608 | -0.01 | 1.6494e-10 | -1.6494e-12
|  | 50.95 | 50.95 | 0.05095 | 0.98016 | 1.3864e-05 | 1 | 0.99738 | 0.99725 | 0.99832 | - | 1 | 1.3588e-05 | -97.3366 | -0.01 | 1.7794e-10 | -1.7794e-12
|  | 50.96 | 50.96 | 0.05096 | 0.98015 | 1.4375e-05 | 1 | 0.99738 | 0.99724 | 0.99832 | - | 1 | 1.4089e-05 | -97.0223 | -0.01 | 1.9151e-10 | -1.9151e-12
|  | 50.97 | 50.97 | 0.05097 | 0.98014 | 1.4888e-05 | 1 | 0.99738 | 0.99724 | 0.99832 | - | 1 | 1.4593e-05 | -96.7174 | -0.01 | 2.0566e-10 | -2.0566e-12
|  | 50.98 | 50.98 | 0.05098 | 0.98013 | 1.5405e-05 | 1 | 0.99738 | 0.99724 | 0.99832 | - | 1 | 1.5099e-05 | -96.4213 | -0.01 | 2.2039e-10 | -2.2039e-12
|  | 50.99 | 50.99 | 0.05099 | 0.98013 | 1.5924e-05 | 1 | 0.99737 | 0.99724 | 0.99832 | - | 1 | 1.5607e-05 | -96.1335 | -0.01 | 2.3571e-10 | -2.3571e-12
|  | 51 | 51 | 0.051 | 0.98012 | 1.6445e-05 | 1 | 0.99737 | 0.99724 | 0.99832 | - | 1 | 1.6118e-05 | -95.8536 | -0.01 | 2.5163e-10 | -2.5163e-12
|  | 51.01 | 51.01 | 0.05101 | 0.98011 | 1.697e-05 | 1 | 0.99737 | 0.99724 | 0.99832 | - | 1 | 1.6632e-05 | -95.581 | -0.01 | 2.6815e-10 | -2.6815e-12
|  | 51.02 | 51.02 | 0.05102 | 0.9801 | 1.7497e-05 | 1 | 0.99737 | 0.99724 | 0.99832 | - | 1 | 1.7148e-05 | -95.3155 | -0.01 | 2.8528e-10 | -2.8528e-12
|  | 51.03 | 51.03 | 0.05103 | 0.9801 | 1.8026e-05 | 1 | 0.99737 | 0.99724 | 0.99832 | - | 1 | 1.7667e-05 | -95.0567 | -0.01 | 3.0303e-10 | -3.0303e-12
|  | 51.04 | 51.04 | 0.05104 | 0.98009 | 1.8558e-05 | 1 | 0.99737 | 0.99724 | 0.99831 | - | 1 | 1.8188e-05 | -94.8041 | -0.01 | 3.2141e-10 | -3.2141e-12
|  | 51.05 | 51.05 | 0.05105 | 0.98008 | 1.9092e-05 | 1 | 0.99737 | 0.99723 | 0.99831 | - | 1 | 1.8712e-05 | -94.5576 | -0.01 | 3.4041e-10 | -3.4041e-12
|  | 51.06 | 51.06 | 0.05106 | 0.98007 | 1.9629e-05 | 1 | 0.99737 | 0.99723 | 0.99831 | - | 1 | 1.9238e-05 | -94.3168 | -0.01 | 3.6005e-10 | -3.6005e-12
|  | 51.07 | 51.07 | 0.05107 | 0.98006 | 2.0169e-05 | 1 | 0.99737 | 0.99723 | 0.99831 | - | 1 | 1.9766e-05 | -94.0814 | -0.01 | 3.8034e-10 | -3.8034e-12
|  | 51.08 | 51.08 | 0.05108 | 0.98006 | 2.071e-05 | 1 | 0.99737 | 0.99723 | 0.99831 | - | 1 | 2.0297e-05 | -93.8513 | -0.01 | 4.0127e-10 | -4.0127e-12
|  | 51.09 | 51.09 | 0.05109 | 0.98005 | 2.1254e-05 | 1 | 0.99736 | 0.99723 | 0.99831 | - | 1 | 2.083e-05 | -93.6262 | -0.01 | 4.2286e-10 | -4.2286e-12
|  | 51.1 | 51.1 | 0.0511 | 0.98004 | 2.18e-05 | 1 | 0.99736 | 0.99723 | 0.99831 | - | 1 | 2.1365e-05 | -93.4058 | -0.01 | 4.4511e-10 | -4.4511e-12
|  | 51.11 | 51.11 | 0.05111 | 0.98003 | 2.2349e-05 | 1 | 0.99736 | 0.99723 | 0.99831 | - | 1 | 2.1903e-05 | -93.19 | -0.01 | 4.6803e-10 | -4.6803e-12
|  | 51.12 | 51.12 | 0.05112 | 0.98003 | 2.29e-05 | 1 | 0.99736 | 0.99723 | 0.99831 | - | 1 | 2.2442e-05 | -92.9786 | -0.01 | 4.9163e-10 | -4.9163e-12
|  | 51.13 | 51.13 | 0.05113 | 0.98002 | 2.3453e-05 | 1 | 0.99736 | 0.99723 | 0.99831 | - | 1 | 2.2984e-05 | -92.7714 | -0.01 | 5.159e-10 | -5.159e-12
|  | 51.14 | 51.14 | 0.05114 | 0.98001 | 2.4008e-05 | 1 | 0.99736 | 0.99722 | 0.99831 | - | 1 | 2.3528e-05 | -92.5682 | -0.01 | 5.4085e-10 | -5.4085e-12
|  | 51.15 | 51.15 | 0.05115 | 0.98 | 2.4565e-05 | 1 | 0.99736 | 0.99722 | 0.99831 | - | 1 | 2.4074e-05 | -92.369 | -0.01 | 5.665e-10 | -5.665e-12
|  | 51.16 | 51.16 | 0.05116 | 0.97999 | 2.5125e-05 | 1 | 0.99736 | 0.99722 | 0.99831 | - | 1 | 2.4622e-05 | -92.1734 | -0.01 | 5.9284e-10 | -5.9284e-12
|  | 51.17 | 51.17 | 0.05117 | 0.97999 | 2.5686e-05 | 1 | 0.99736 | 0.99722 | 0.99831 | - | 1 | 2.5172e-05 | -91.9815 | -0.01 | 6.1988e-10 | -6.1988e-12
|  | 51.18 | 51.18 | 0.05118 | 0.97998 | 2.625e-05 | 1 | 0.99735 | 0.99722 | 0.99831 | - | 1 | 2.5725e-05 | -91.7931 | -0.01 | 6.4762e-10 | -6.4762e-12
|  | 51.19 | 51.19 | 0.05119 | 0.97997 | 2.6816e-05 | 1 | 0.99735 | 0.99722 | 0.9983 | - | 1 | 2.6279e-05 | -91.608 | -0.01 | 6.7608e-10 | -6.7608e-12
|  | 51.2 | 51.2 | 0.0512 | 0.97996 | 2.7383e-05 | 1 | 0.99735 | 0.99722 | 0.9983 | - | 1 | 2.6835e-05 | -91.4261 | -0.01 | 7.0525e-10 | -7.0525e-12
|  | 51.21 | 51.21 | 0.05121 | 0.97996 | 2.7953e-05 | 1 | 0.99735 | 0.99722 | 0.9983 | - | 1 | 2.7392e-05 | -91.2474 | -0.01 | 7.3514e-10 | -7.3514e-12
|  | 51.22 | 51.22 | 0.05122 | 0.97995 | 2.8524e-05 | 1 | 0.99735 | 0.99722 | 0.9983 | - | 1 | 2.7952e-05 | -91.0717 | -0.01 | 7.6576e-10 | -7.6576e-12
|  | 51.23 | 51.23 | 0.05123 | 0.97994 | 2.9098e-05 | 1 | 0.99735 | 0.99722 | 0.9983 | - | 1 | 2.8514e-05 | -90.8989 | -0.01 | 7.9711e-10 | -7.9711e-12
|  | 51.24 | 51.24 | 0.05124 | 0.97993 | 2.9673e-05 | 1 | 0.99735 | 0.99721 | 0.9983 | - | 1 | 2.9077e-05 | -90.7289 | -0.01 | 8.2918e-10 | -8.2918e-12
|  | 51.25 | 51.25 | 0.05125 | 0.97992 | 3.025e-05 | 1 | 0.99735 | 0.99721 | 0.9983 | - | 1 | 2.9642e-05 | -90.5617 | -0.01 | 8.62e-10 | -8.62e-12
|  | 51.26 | 51.26 | 0.05126 | 0.97992 | 3.0829e-05 | 1 | 0.99735 | 0.99721 | 0.9983 | - | 1 | 3.0209e-05 | -90.3972 | -0.01 | 8.9556e-10 | -8.9556e-12
|  | 51.27 | 51.27 | 0.05127 | 0.97991 | 3.1409e-05 | 1 | 0.99735 | 0.99721 | 0.9983 | - | 1 | 3.0778e-05 | -90.2352 | -0.01 | 9.2987e-10 | -9.2987e-12
|  | 51.28 | 51.28 | 0.05128 | 0.9799 | 3.1991e-05 | 1 | 0.99734 | 0.99721 | 0.9983 | - | 1 | 3.1348e-05 | -90.0757 | -0.01 | 9.6492e-10 | -9.6492e-12
|  | 51.29 | 51.29 | 0.05129 | 0.97989 | 3.2575e-05 | 1 | 0.99734 | 0.99721 | 0.9983 | - | 1 | 3.192e-05 | -89.9186 | -0.01 | 1.0007e-09 | -1.0007e-11
|  | 51.3 | 51.3 | 0.0513 | 0.97989 | 3.3161e-05 | 1 | 0.99734 | 0.99721 | 0.9983 | - | 1 | 3.2494e-05 | -89.7639 | -0.01 | 1.0373e-09 | -1.0373e-11
|  | 51.31 | 51.31 | 0.05131 | 0.97988 | 3.3748e-05 | 1 | 0.99734 | 0.99721 | 0.9983 | - | 1 | 3.3069e-05 | -89.6115 | -0.01 | 1.0746e-09 | -1.0746e-11
|  | 51.32 | 51.32 | 0.05132 | 0.97987 | 3.4337e-05 | 1 | 0.99734 | 0.99721 | 0.9983 | - | 1 | 3.3646e-05 | -89.4613 | -0.01 | 1.1127e-09 | -1.1127e-11
|  | 51.33 | 51.33 | 0.05133 | 0.97986 | 3.4928e-05 | 1 | 0.99734 | 0.9972 | 0.9983 | - | 1 | 3.4224e-05 | -89.3133 | -0.01 | 1.1516e-09 | -1.1516e-11
|  | 51.34 | 51.34 | 0.05134 | 0.97985 | 3.552e-05 | 1 | 0.99734 | 0.9972 | 0.99829 | - | 1 | 3.4804e-05 | -89.1674 | -0.01 | 1.1912e-09 | -1.1912e-11
|  | 51.35 | 51.35 | 0.05135 | 0.97985 | 3.6113e-05 | 1 | 0.99734 | 0.9972 | 0.99829 | - | 1 | 3.5385e-05 | -89.0235 | -0.01 | 1.2316e-09 | -1.2316e-11
|  | 51.36 | 51.36 | 0.05136 | 0.97984 | 3.6708e-05 | 1 | 0.99734 | 0.9972 | 0.99829 | - | 1 | 3.5968e-05 | -88.8817 | -0.01 | 1.2728e-09 | -1.2728e-11
|  | 51.37 | 51.37 | 0.05137 | 0.97983 | 3.7305e-05 | 1 | 0.99734 | 0.9972 | 0.99829 | - | 1 | 3.6552e-05 | -88.7417 | -0.01 | 1.3148e-09 | -1.3148e-11
|  | 51.38 | 51.38 | 0.05138 | 0.97982 | 3.7902e-05 | 1 | 0.99733 | 0.9972 | 0.99829 | - | 1 | 3.7138e-05 | -88.6037 | -0.01 | 1.3575e-09 | -1.3575e-11
|  | 51.39 | 51.39 | 0.05139 | 0.97982 | 3.8502e-05 | 1 | 0.99733 | 0.9972 | 0.99829 | - | 1 | 3.7724e-05 | -88.4675 | -0.01 | 1.4011e-09 | -1.4011e-11
|  | 51.4 | 51.4 | 0.0514 | 0.97981 | 3.9102e-05 | 1 | 0.99733 | 0.9972 | 0.99829 | - | 1 | 3.8313e-05 | -88.3332 | -0.01 | 1.4454e-09 | -1.4454e-11
|  | 51.41 | 51.41 | 0.05141 | 0.9798 | 3.9704e-05 | 1 | 0.99733 | 0.9972 | 0.99829 | - | 1 | 3.8902e-05 | -88.2005 | -0.01 | 1.4905e-09 | -1.4905e-11
|  | 51.42 | 51.42 | 0.05142 | 0.97979 | 4.0307e-05 | 1 | 0.99733 | 0.99719 | 0.99829 | - | 1 | 3.9493e-05 | -88.0696 | -0.01 | 1.5364e-09 | -1.5364e-11
|  | 51.43 | 51.43 | 0.05143 | 0.97978 | 4.0912e-05 | 1 | 0.99733 | 0.99719 | 0.99829 | - | 1 | 4.0085e-05 | -87.9404 | -0.01 | 1.5832e-09 | -1.5832e-11
|  | 51.44 | 51.44 | 0.05144 | 0.97978 | 4.1518e-05 | 1 | 0.99733 | 0.99719 | 0.99829 | - | 1 | 4.0678e-05 | -87.8128 | -0.01 | 1.6307e-09 | -1.6307e-11
|  | 51.45 | 51.45 | 0.05145 | 0.97977 | 4.2125e-05 | 1 | 0.99733 | 0.99719 | 0.99829 | - | 1 | 4.1272e-05 | -87.6868 | -0.01 | 1.679e-09 | -1.679e-11
|  | 51.46 | 51.46 | 0.05146 | 0.97976 | 4.2733e-05 | 1 | 0.99733 | 0.99719 | 0.99829 | - | 1 | 4.1868e-05 | -87.5624 | -0.01 | 1.7281e-09 | -1.7281e-11
|  | 51.47 | 51.47 | 0.05147 | 0.97975 | 4.3342e-05 | 1 | 0.99732 | 0.99719 | 0.99829 | - | 1 | 4.2464e-05 | -87.4395 | -0.01 | 1.778e-09 | -1.778e-11
|  | 51.48 | 51.48 | 0.05148 | 0.97975 | 4.3952e-05 | 1 | 0.99732 | 0.99719 | 0.99829 | - | 1 | 4.3062e-05 | -87.3181 | -0.01 | 1.8287e-09 | -1.8287e-11
|  | 51.49 | 51.49 | 0.05149 | 0.97974 | 4.4564e-05 | 1 | 0.99732 | 0.99719 | 0.99828 | - | 1 | 4.3661e-05 | -87.1981 | -0.01 | 1.8802e-09 | -1.8802e-11
|  | 51.5 | 51.5 | 0.0515 | 0.97973 | 4.5176e-05 | 1 | 0.99732 | 0.99719 | 0.99828 | - | 1 | 4.4261e-05 | -87.0796 | -0.01 | 1.9326e-09 | -1.9326e-11
|  | 51.51 | 51.51 | 0.05151 | 0.97972 | 4.579e-05 | 1 | 0.99732 | 0.99718 | 0.99828 | - | 1 | 4.4862e-05 | -86.9625 | -0.01 | 1.9857e-09 | -1.9857e-11
|  | 51.52 | 51.52 | 0.05152 | 0.97971 | 4.6405e-05 | 1 | 0.99732 | 0.99718 | 0.99828 | - | 1 | 4.5463e-05 | -86.8468 | -0.01 | 2.0396e-09 | -2.0396e-11
|  | 51.53 | 51.53 | 0.05153 | 0.97971 | 4.702e-05 | 1 | 0.99732 | 0.99718 | 0.99828 | - | 1 | 4.6066e-05 | -86.7324 | -0.01 | 2.0944e-09 | -2.0944e-11
|  | 51.54 | 51.54 | 0.05154 | 0.9797 | 4.7637e-05 | 1 | 0.99732 | 0.99718 | 0.99828 | - | 1 | 4.667e-05 | -86.6193 | -0.01 | 2.15e-09 | -2.15e-11
|  | 51.55 | 51.55 | 0.05155 | 0.97969 | 4.8254e-05 | 1 | 0.99732 | 0.99718 | 0.99828 | - | 1 | 4.7274e-05 | -86.5075 | -0.01 | 2.2064e-09 | -2.2064e-11
|  | 51.56 | 51.56 | 0.05156 | 0.97968 | 4.8873e-05 | 1 | 0.99732 | 0.99718 | 0.99828 | - | 1 | 4.788e-05 | -86.397 | -0.01 | 2.2636e-09 | -2.2636e-11
|  | 51.57 | 51.57 | 0.05157 | 0.97968 | 4.9492e-05 | 1 | 0.99731 | 0.99718 | 0.99828 | - | 1 | 4.8486e-05 | -86.2877 | -0.01 | 2.3216e-09 | -2.3216e-11
|  | 51.58 | 51.58 | 0.05158 | 0.97967 | 5.0112e-05 | 1 | 0.99731 | 0.99718 | 0.99828 | - | 1 | 4.9093e-05 | -86.1796 | -0.01 | 2.3804e-09 | -2.3804e-11
|  | 51.59 | 51.59 | 0.05159 | 0.97966 | 5.0733e-05 | 1 | 0.99731 | 0.99718 | 0.99828 | - | 1 | 4.9701e-05 | -86.0727 | -0.01 | 2.44e-09 | -2.44e-11
|  | 51.6 | 51.6 | 0.0516 | 0.97965 | 5.1354e-05 | 1 | 0.99731 | 0.99717 | 0.99828 | - | 1 | 5.0309e-05 | -85.967 | -0.01 | 2.5005e-09 | -2.5005e-11
|  | 51.61 | 51.61 | 0.05161 | 0.97964 | 5.1977e-05 | 1 | 0.99731 | 0.99717 | 0.99828 | - | 1 | 5.0919e-05 | -85.8625 | -0.01 | 2.5618e-09 | -2.5618e-11
|  | 51.62 | 51.62 | 0.05162 | 0.97964 | 5.26e-05 | 1 | 0.99731 | 0.99717 | 0.99828 | - | 1 | 5.1529e-05 | -85.759 | -0.01 | 2.6239e-09 | -2.6239e-11
|  | 51.63 | 51.63 | 0.05163 | 0.97963 | 5.3224e-05 | 1 | 0.99731 | 0.99717 | 0.99828 | - | 1 | 5.2139e-05 | -85.6567 | -0.01 | 2.6868e-09 | -2.6868e-11
|  | 51.64 | 51.64 | 0.05164 | 0.97962 | 5.3848e-05 | 1 | 0.99731 | 0.99717 | 0.99827 | - | 1 | 5.2751e-05 | -85.5554 | -0.01 | 2.7505e-09 | -2.7505e-11
|  | 51.65 | 51.65 | 0.05165 | 0.97961 | 5.4473e-05 | 1 | 0.99731 | 0.99717 | 0.99827 | - | 1 | 5.3363e-05 | -85.4552 | -0.01 | 2.815e-09 | -2.815e-11
|  | 51.66 | 51.66 | 0.05166 | 0.9796 | 5.5099e-05 | 1 | 0.9973 | 0.99717 | 0.99827 | - | 1 | 5.3975e-05 | -85.3561 | -0.01 | 2.8804e-09 | -2.8804e-11
|  | 51.67 | 51.67 | 0.05167 | 0.9796 | 5.5725e-05 | 1 | 0.9973 | 0.99717 | 0.99827 | - | 1 | 5.4588e-05 | -85.258 | -0.01 | 2.9465e-09 | -2.9465e-11
|  | 51.68 | 51.68 | 0.05168 | 0.97959 | 5.6352e-05 | 1 | 0.9973 | 0.99717 | 0.99827 | - | 1 | 5.5202e-05 | -85.1609 | -0.01 | 3.0135e-09 | -3.0135e-11
|  | 51.69 | 51.69 | 0.05169 | 0.97958 | 5.698e-05 | 1 | 0.9973 | 0.99717 | 0.99827 | - | 1 | 5.5816e-05 | -85.0648 | -0.01 | 3.0813e-09 | -3.0813e-11
|  | 51.7 | 51.7 | 0.0517 | 0.97957 | 5.7608e-05 | 1 | 0.9973 | 0.99716 | 0.99827 | - | 1 | 5.6431e-05 | -84.9697 | -0.01 | 3.1499e-09 | -3.1499e-11
|  | 51.71 | 51.71 | 0.05171 | 0.97957 | 5.8236e-05 | 1 | 0.9973 | 0.99716 | 0.99827 | - | 1 | 5.7046e-05 | -84.8755 | -0.01 | 3.2193e-09 | -3.2193e-11
|  | 51.72 | 51.72 | 0.05172 | 0.97956 | 5.8865e-05 | 1 | 0.9973 | 0.99716 | 0.99827 | - | 1 | 5.7662e-05 | -84.7823 | -0.01 | 3.2895e-09 | -3.2895e-11
|  | 51.73 | 51.73 | 0.05173 | 0.97955 | 5.9494e-05 | 1 | 0.9973 | 0.99716 | 0.99827 | - | 1 | 5.8278e-05 | -84.69 | -0.01 | 3.3605e-09 | -3.3605e-11
|  | 51.74 | 51.74 | 0.05174 | 0.97954 | 6.0124e-05 | 1 | 0.9973 | 0.99716 | 0.99827 | - | 1 | 5.8894e-05 | -84.5986 | -0.01 | 3.4323e-09 | -3.4323e-11
|  | 51.75 | 51.75 | 0.05175 | 0.97953 | 6.0754e-05 | 1 | 0.9973 | 0.99716 | 0.99827 | - | 1 | 5.9511e-05 | -84.5081 | -0.01 | 3.5049e-09 | -3.5049e-11
|  | 51.76 | 51.76 | 0.05176 | 0.97953 | 6.1384e-05 | 1 | 0.99729 | 0.99716 | 0.99827 | - | 1 | 6.0128e-05 | -84.4185 | -0.01 | 3.5783e-09 | -3.5783e-11
|  | 51.77 | 51.77 | 0.05177 | 0.97952 | 6.2015e-05 | 1 | 0.99729 | 0.99716 | 0.99827 | - | 1 | 6.0745e-05 | -84.3298 | -0.01 | 3.6526e-09 | -3.6526e-11
|  | 51.78 | 51.78 | 0.05178 | 0.97951 | 6.2646e-05 | 1 | 0.99729 | 0.99716 | 0.99827 | - | 1 | 6.1363e-05 | -84.2419 | -0.01 | 3.7276e-09 | -3.7276e-11
|  | 51.79 | 51.79 | 0.05179 | 0.9795 | 6.3278e-05 | 1 | 0.99729 | 0.99715 | 0.99826 | - | 1 | 6.1981e-05 | -84.1549 | -0.01 | 3.8034e-09 | -3.8034e-11
|  | 51.8 | 51.8 | 0.0518 | 0.9795 | 6.3909e-05 | 1 | 0.99729 | 0.99715 | 0.99826 | - | 1 | 6.2599e-05 | -84.0687 | -0.01 | 3.88e-09 | -3.88e-11
|  | 51.81 | 51.81 | 0.05181 | 0.97949 | 6.4541e-05 | 1 | 0.99729 | 0.99715 | 0.99826 | - | 1 | 6.3217e-05 | -83.9833 | -0.01 | 3.9574e-09 | -3.9574e-11
|  | 51.82 | 51.82 | 0.05182 | 0.97948 | 6.5173e-05 | 1 | 0.99729 | 0.99715 | 0.99826 | - | 1 | 6.3836e-05 | -83.8987 | -0.01 | 4.0356e-09 | -4.0356e-11
|  | 51.83 | 51.83 | 0.05183 | 0.97947 | 6.5805e-05 | 1 | 0.99729 | 0.99715 | 0.99826 | - | 1 | 6.4454e-05 | -83.815 | -0.01 | 4.1146e-09 | -4.1146e-11
|  | 51.84 | 51.84 | 0.05184 | 0.97946 | 6.6437e-05 | 1 | 0.99729 | 0.99715 | 0.99826 | - | 1 | 6.5073e-05 | -83.732 | -0.01 | 4.1943e-09 | -4.1943e-11
|  | 51.85 | 51.85 | 0.05185 | 0.97946 | 6.707e-05 | 1 | 0.99729 | 0.99715 | 0.99826 | - | 1 | 6.5692e-05 | -83.6498 | -0.01 | 4.2749e-09 | -4.2749e-11
|  | 51.86 | 51.86 | 0.05186 | 0.97945 | 6.7702e-05 | 1 | 0.99728 | 0.99715 | 0.99826 | - | 1 | 6.6311e-05 | -83.5683 | -0.01 | 4.3562e-09 | -4.3562e-11
|  | 51.87 | 51.87 | 0.05187 | 0.97944 | 6.8335e-05 | 1 | 0.99728 | 0.99715 | 0.99826 | - | 1 | 6.693e-05 | -83.4876 | -0.01 | 4.4383e-09 | -4.4383e-11
|  | 51.88 | 51.88 | 0.05188 | 0.97943 | 6.8968e-05 | 1 | 0.99728 | 0.99714 | 0.99826 | - | 1 | 6.7549e-05 | -83.4076 | -0.01 | 4.5211e-09 | -4.5211e-11
|  | 51.89 | 51.89 | 0.05189 | 0.97942 | 6.96e-05 | 1 | 0.99728 | 0.99714 | 0.99826 | - | 1 | 6.8168e-05 | -83.3284 | -0.01 | 4.6048e-09 | -4.6048e-11
|  | 51.9 | 51.9 | 0.0519 | 0.97942 | 7.0233e-05 | 1 | 0.99728 | 0.99714 | 0.99826 | - | 1 | 6.8787e-05 | -83.2499 | -0.01 | 4.6892e-09 | -4.6892e-11
|  | 51.91 | 51.91 | 0.05191 | 0.97941 | 7.0865e-05 | 1 | 0.99728 | 0.99714 | 0.99826 | - | 1 | 6.9406e-05 | -83.172 | -0.01 | 4.7744e-09 | -4.7744e-11
|  | 51.92 | 51.92 | 0.05192 | 0.9794 | 7.1498e-05 | 1 | 0.99728 | 0.99714 | 0.99826 | - | 1 | 7.0025e-05 | -83.0949 | -0.01 | 4.8603e-09 | -4.8603e-11
|  | 51.93 | 51.93 | 0.05193 | 0.97939 | 7.213e-05 | 1 | 0.99728 | 0.99714 | 0.99826 | - | 1 | 7.0644e-05 | -83.0185 | -0.01 | 4.947e-09 | -4.947e-11
|  | 51.94 | 51.94 | 0.05194 | 0.97939 | 7.2763e-05 | 1 | 0.99728 | 0.99714 | 0.99825 | - | 1 | 7.1263e-05 | -82.9427 | -0.01 | 5.0344e-09 | -5.0344e-11
|  | 51.95 | 51.95 | 0.05195 | 0.97938 | 7.3395e-05 | 1 | 0.99727 | 0.99714 | 0.99825 | - | 1 | 7.1881e-05 | -82.8677 | -0.01 | 5.1226e-09 | -5.1226e-11
|  | 51.96 | 51.96 | 0.05196 | 0.97937 | 7.4027e-05 | 1 | 0.99727 | 0.99714 | 0.99825 | - | 1 | 7.25e-05 | -82.7933 | -0.01 | 5.2115e-09 | -5.2115e-11
|  | 51.97 | 51.97 | 0.05197 | 0.97936 | 7.4659e-05 | 1 | 0.99727 | 0.99713 | 0.99825 | - | 1 | 7.3118e-05 | -82.7195 | -0.01 | 5.3012e-09 | -5.3012e-11
|  | 51.98 | 51.98 | 0.05198 | 0.97935 | 7.5291e-05 | 1 | 0.99727 | 0.99713 | 0.99825 | - | 1 | 7.3736e-05 | -82.6464 | -0.01 | 5.3916e-09 | -5.3916e-11
|  | 51.99 | 51.99 | 0.05199 | 0.97935 | 7.5922e-05 | 1 | 0.99727 | 0.99713 | 0.99825 | - | 1 | 7.4354e-05 | -82.5739 | -0.01 | 5.4827e-09 | -5.4827e-11
|  | 52 | 52 | 0.052 | 0.97934 | 7.6553e-05 | 1 | 0.99727 | 0.99713 | 0.99825 | - | 1 | 7.4972e-05 | -82.5021 | -0.01 | 5.5745e-09 | -5.5745e-11
|  | 52.01 | 52.01 | 0.05201 | 0.97933 | 7.7184e-05 | 1 | 0.99727 | 0.99713 | 0.99825 | - | 1 | 7.5589e-05 | -82.4308 | -0.01 | 5.6671e-09 | -5.6671e-11
|  | 52.02 | 52.02 | 0.05202 | 0.97932 | 7.7815e-05 | 1 | 0.99727 | 0.99713 | 0.99825 | - | 1 | 7.6206e-05 | -82.3602 | -0.01 | 5.7604e-09 | -5.7604e-11
|  | 52.03 | 52.03 | 0.05203 | 0.97931 | 7.8445e-05 | 1 | 0.99727 | 0.99713 | 0.99825 | - | 1 | 7.6823e-05 | -82.2902 | -0.01 | 5.8545e-09 | -5.8545e-11
|  | 52.04 | 52.04 | 0.05204 | 0.97931 | 7.9075e-05 | 1 | 0.99727 | 0.99713 | 0.99825 | - | 1 | 7.7439e-05 | -82.2208 | -0.01 | 5.9492e-09 | -5.9492e-11
|  | 52.05 | 52.05 | 0.05205 | 0.9793 | 7.9705e-05 | 1 | 0.99726 | 0.99713 | 0.99825 | - | 1 | 7.8055e-05 | -82.152 | -0.01 | 6.0446e-09 | -6.0446e-11
|  | 52.06 | 52.06 | 0.05206 | 0.97929 | 8.0334e-05 | 1 | 0.99726 | 0.99712 | 0.99825 | - | 1 | 7.8671e-05 | -82.0837 | -0.01 | 6.1407e-09 | -6.1407e-11
|  | 52.07 | 52.07 | 0.05207 | 0.97928 | 8.0963e-05 | 1 | 0.99726 | 0.99712 | 0.99825 | - | 1 | 7.9286e-05 | -82.0161 | -0.01 | 6.2376e-09 | -6.2376e-11
|  | 52.08 | 52.08 | 0.05208 | 0.97928 | 8.1592e-05 | 1 | 0.99726 | 0.99712 | 0.99825 | - | 1 | 7.9901e-05 | -81.949 | -0.01 | 6.3351e-09 | -6.3351e-11
|  | 52.09 | 52.09 | 0.05209 | 0.97927 | 8.222e-05 | 1 | 0.99726 | 0.99712 | 0.99824 | - | 1 | 8.0515e-05 | -81.8825 | -0.01 | 6.4333e-09 | -6.4333e-11
|  | 52.1 | 52.1 | 0.0521 | 0.97926 | 8.2847e-05 | 1 | 0.99726 | 0.99712 | 0.99824 | - | 1 | 8.1129e-05 | -81.8165 | -0.01 | 6.5322e-09 | -6.5322e-11
|  | 52.11 | 52.11 | 0.05211 | 0.97925 | 8.3474e-05 | 1 | 0.99726 | 0.99712 | 0.99824 | - | 1 | 8.1742e-05 | -81.7511 | -0.01 | 6.6317e-09 | -6.6317e-11
|  | 52.12 | 52.12 | 0.05212 | 0.97924 | 8.4101e-05 | 1 | 0.99726 | 0.99712 | 0.99824 | - | 1 | 8.2355e-05 | -81.6862 | -0.01 | 6.732e-09 | -6.732e-11
|  | 52.13 | 52.13 | 0.05213 | 0.97924 | 8.4726e-05 | 1 | 0.99726 | 0.99712 | 0.99824 | - | 1 | 8.2967e-05 | -81.6219 | -0.01 | 6.8328e-09 | -6.8328e-11
|  | 52.14 | 52.14 | 0.05214 | 0.97923 | 8.5352e-05 | 1 | 0.99725 | 0.99712 | 0.99824 | - | 1 | 8.3579e-05 | -81.5581 | -0.01 | 6.9344e-09 | -6.9344e-11
|  | 52.15 | 52.15 | 0.05215 | 0.97922 | 8.5977e-05 | 1 | 0.99725 | 0.99711 | 0.99824 | - | 1 | 8.419e-05 | -81.4948 | -0.01 | 7.0366e-09 | -7.0366e-11
|  | 52.16 | 52.16 | 0.05216 | 0.97921 | 8.6601e-05 | 1 | 0.99725 | 0.99711 | 0.99824 | - | 1 | 8.48e-05 | -81.432 | -0.01 | 7.1394e-09 | -7.1394e-11
|  | 52.17 | 52.17 | 0.05217 | 0.9792 | 8.7224e-05 | 1 | 0.99725 | 0.99711 | 0.99824 | - | 1 | 8.541e-05 | -81.3698 | -0.01 | 7.2429e-09 | -7.2429e-11
|  | 52.18 | 52.18 | 0.05218 | 0.9792 | 8.7847e-05 | 1 | 0.99725 | 0.99711 | 0.99824 | - | 1 | 8.602e-05 | -81.3081 | -0.01 | 7.3471e-09 | -7.3471e-11
|  | 52.19 | 52.19 | 0.05219 | 0.97919 | 8.8469e-05 | 1 | 0.99725 | 0.99711 | 0.99824 | - | 1 | 8.6628e-05 | -81.2468 | -0.01 | 7.4518e-09 | -7.4518e-11
|  | 52.2 | 52.2 | 0.0522 | 0.97918 | 8.9091e-05 | 1 | 0.99725 | 0.99711 | 0.99824 | - | 1 | 8.7236e-05 | -81.1861 | -0.01 | 7.5572e-09 | -7.5572e-11
|  | 52.21 | 52.21 | 0.05221 | 0.97917 | 8.9712e-05 | 1 | 0.99725 | 0.99711 | 0.99824 | - | 1 | 8.7843e-05 | -81.1258 | -0.01 | 7.6632e-09 | -7.6632e-11
|  | 52.22 | 52.22 | 0.05222 | 0.97916 | 9.0332e-05 | 1 | 0.99725 | 0.99711 | 0.99824 | - | 1 | 8.8449e-05 | -81.0661 | -0.01 | 7.7698e-09 | -7.7698e-11
|  | 52.23 | 52.23 | 0.05223 | 0.97916 | 9.0951e-05 | 1 | 0.99725 | 0.99711 | 0.99824 | - | 1 | 8.9055e-05 | -81.0068 | -0.01 | 7.877e-09 | -7.877e-11
|  | 52.24 | 52.24 | 0.05224 | 0.97915 | 9.1569e-05 | 1 | 0.99724 | 0.9971 | 0.99823 | - | 1 | 8.966e-05 | -80.948 | -0.01 | 7.9848e-09 | -7.9848e-11
|  | 52.25 | 52.25 | 0.05225 | 0.97914 | 9.2187e-05 | 1 | 0.99724 | 0.9971 | 0.99823 | - | 1 | 9.0264e-05 | -80.8897 | -0.01 | 8.0932e-09 | -8.0932e-11
|  | 52.26 | 52.26 | 0.05226 | 0.97913 | 9.2804e-05 | 1 | 0.99724 | 0.9971 | 0.99823 | - | 1 | 9.0867e-05 | -80.8318 | -0.01 | 8.2021e-09 | -8.2021e-11
|  | 52.27 | 52.27 | 0.05227 | 0.97912 | 9.342e-05 | 1 | 0.99724 | 0.9971 | 0.99823 | - | 1 | 9.147e-05 | -80.7745 | -0.01 | 8.3117e-09 | -8.3117e-11
|  | 52.28 | 52.28 | 0.05228 | 0.97912 | 9.4035e-05 | 1 | 0.99724 | 0.9971 | 0.99823 | - | 1 | 9.2071e-05 | -80.7175 | -0.01 | 8.4218e-09 | -8.4218e-11
|  | 52.29 | 52.29 | 0.05229 | 0.97911 | 9.4649e-05 | 1 | 0.99724 | 0.9971 | 0.99823 | - | 1 | 9.2672e-05 | -80.661 | -0.01 | 8.5325e-09 | -8.5325e-11
|  | 52.3 | 52.3 | 0.0523 | 0.9791 | 9.5263e-05 | 1 | 0.99724 | 0.9971 | 0.99823 | - | 1 | 9.3272e-05 | -80.605 | -0.01 | 8.6438e-09 | -8.6438e-11
|  | 52.31 | 52.31 | 0.05231 | 0.97909 | 9.5875e-05 | 1 | 0.99724 | 0.9971 | 0.99823 | - | 1 | 9.3871e-05 | -80.5494 | -0.01 | 8.7556e-09 | -8.7556e-11
|  | 52.32 | 52.32 | 0.05232 | 0.97909 | 9.6486e-05 | 1 | 0.99724 | 0.9971 | 0.99823 | - | 1 | 9.4469e-05 | -80.4943 | -0.01 | 8.8679e-09 | -8.8679e-11
|  | 52.33 | 52.33 | 0.05233 | 0.97908 | 9.7097e-05 | 1 | 0.99723 | 0.99709 | 0.99823 | - | 1 | 9.5065e-05 | -80.4395 | -0.01 | 8.9808e-09 | -8.9808e-11
|  | 52.34 | 52.34 | 0.05234 | 0.97907 | 9.7706e-05 | 1 | 0.99723 | 0.99709 | 0.99823 | - | 1 | 9.5661e-05 | -80.3853 | -0.01 | 9.0942e-09 | -9.0942e-11
|  | 52.35 | 52.35 | 0.05235 | 0.97906 | 9.8315e-05 | 1 | 0.99723 | 0.99709 | 0.99823 | - | 1 | 9.6256e-05 | -80.3314 | -0.01 | 9.2081e-09 | -9.2081e-11
|  | 52.36 | 52.36 | 0.05236 | 0.97905 | 9.8922e-05 | 1 | 0.99723 | 0.99709 | 0.99823 | - | 1 | 9.685e-05 | -80.278 | -0.01 | 9.3226e-09 | -9.3226e-11
|  | 52.37 | 52.37 | 0.05237 | 0.97905 | 9.9529e-05 | 1 | 0.99723 | 0.99709 | 0.99823 | - | 1 | 9.7443e-05 | -80.225 | -0.01 | 9.4375e-09 | -9.4375e-11
|  | 52.38 | 52.38 | 0.05238 | 0.97904 | 0.00010013 | 1 | 0.99723 | 0.99709 | 0.99823 | - | 1 | 9.8035e-05 | -80.1724 | -0.01 | 9.553e-09 | -9.553e-11
|  | 52.39 | 52.39 | 0.05239 | 0.97903 | 0.00010074 | 1 | 0.99723 | 0.99709 | 0.99822 | - | 1 | 9.8626e-05 | -80.1202 | -0.01 | 9.6689e-09 | -9.6689e-11
|  | 52.4 | 52.4 | 0.0524 | 0.97902 | 0.00010134 | 1 | 0.99723 | 0.99709 | 0.99822 | - | 1 | 9.9216e-05 | -80.0684 | -0.01 | 9.7853e-09 | -9.7853e-11
|  | 52.41 | 52.41 | 0.05241 | 0.97901 | 0.00010194 | 1 | 0.99723 | 0.99709 | 0.99822 | - | 1 | 9.9804e-05 | -80.017 | -0.01 | 9.9022e-09 | -9.9022e-11
|  | 52.42 | 52.42 | 0.05242 | 0.97901 | 0.00010254 | 1 | 0.99723 | 0.99708 | 0.99822 | - | 1 | 0.00010039 | -79.966 | -0.01 | 1.002e-08 | -1.002e-10
|  | 52.43 | 52.43 | 0.05243 | 0.979 | 0.00010314 | 1 | 0.99722 | 0.99708 | 0.99822 | - | 1 | 0.00010098 | -79.9155 | -0.01 | 1.0137e-08 | -1.0137e-10
|  | 52.44 | 52.44 | 0.05244 | 0.97899 | 0.00010374 | 1 | 0.99722 | 0.99708 | 0.99822 | - | 1 | 0.00010156 | -79.8653 | -0.01 | 1.0256e-08 | -1.0256e-10
|  | 52.45 | 52.45 | 0.05245 | 0.97898 | 0.00010434 | 1 | 0.99722 | 0.99708 | 0.99822 | - | 1 | 0.00010215 | -79.8155 | -0.01 | 1.0374e-08 | -1.0374e-10
|  | 52.46 | 52.46 | 0.05246 | 0.97897 | 0.00010494 | 1 | 0.99722 | 0.99708 | 0.99822 | - | 1 | 0.00010273 | -79.7661 | -0.01 | 1.0494e-08 | -1.0494e-10
|  | 52.47 | 52.47 | 0.05247 | 0.97897 | 0.00010553 | 1 | 0.99722 | 0.99708 | 0.99822 | - | 1 | 0.00010331 | -79.717 | -0.01 | 1.0613e-08 | -1.0613e-10
|  | 52.48 | 52.48 | 0.05248 | 0.97896 | 0.00010612 | 1 | 0.99722 | 0.99708 | 0.99822 | - | 1 | 0.00010389 | -79.6684 | -0.01 | 1.0733e-08 | -1.0733e-10
|  | 52.49 | 52.49 | 0.05249 | 0.97895 | 0.00010672 | 1 | 0.99722 | 0.99708 | 0.99822 | - | 1 | 0.00010447 | -79.6201 | -0.01 | 1.0854e-08 | -1.0854e-10
|  | 52.5 | 52.5 | 0.0525 | 0.97894 | 0.00010731 | 1 | 0.99722 | 0.99708 | 0.99822 | - | 1 | 0.00010505 | -79.5722 | -0.01 | 1.0975e-08 | -1.0975e-10
|  | 52.51 | 52.51 | 0.05251 | 0.97893 | 0.0001079 | 1 | 0.99722 | 0.99707 | 0.99822 | - | 1 | 0.00010562 | -79.5247 | -0.01 | 1.1096e-08 | -1.1096e-10
|  | 52.52 | 52.52 | 0.05252 | 0.97893 | 0.00010849 | 1 | 0.99721 | 0.99707 | 0.99822 | - | 1 | 0.0001062 | -79.4775 | -0.01 | 1.1217e-08 | -1.1217e-10
|  | 52.53 | 52.53 | 0.05253 | 0.97892 | 0.00010907 | 1 | 0.99721 | 0.99707 | 0.99821 | - | 1 | 0.00010677 | -79.4307 | -0.01 | 1.1339e-08 | -1.1339e-10
|  | 52.54 | 52.54 | 0.05254 | 0.97891 | 0.00010966 | 1 | 0.99721 | 0.99707 | 0.99821 | - | 1 | 0.00010735 | -79.3843 | -0.01 | 1.1462e-08 | -1.1462e-10
|  | 52.55 | 52.55 | 0.05255 | 0.9789 | 0.00011024 | 1 | 0.99721 | 0.99707 | 0.99821 | - | 1 | 0.00010792 | -79.3382 | -0.01 | 1.1585e-08 | -1.1585e-10
|  | 52.56 | 52.56 | 0.05256 | 0.97889 | 0.00011083 | 1 | 0.99721 | 0.99707 | 0.99821 | - | 1 | 0.00010849 | -79.2925 | -0.01 | 1.1708e-08 | -1.1708e-10
|  | 52.57 | 52.57 | 0.05257 | 0.97889 | 0.00011141 | 1 | 0.99721 | 0.99707 | 0.99821 | - | 1 | 0.00010905 | -79.2471 | -0.01 | 1.1831e-08 | -1.1831e-10
|  | 52.58 | 52.58 | 0.05258 | 0.97888 | 0.00011199 | 1 | 0.99721 | 0.99707 | 0.99821 | - | 1 | 0.00010962 | -79.2021 | -0.01 | 1.1955e-08 | -1.1955e-10
|  | 52.59 | 52.59 | 0.05259 | 0.97887 | 0.00011257 | 1 | 0.99721 | 0.99707 | 0.99821 | - | 1 | 0.00011019 | -79.1574 | -0.01 | 1.2079e-08 | -1.2079e-10
|  | 52.6 | 52.6 | 0.0526 | 0.97886 | 0.00011314 | 1 | 0.99721 | 0.99706 | 0.99821 | - | 1 | 0.00011075 | -79.113 | -0.01 | 1.2203e-08 | -1.2203e-10
|  | 52.61 | 52.61 | 0.05261 | 0.97885 | 0.00011372 | 1 | 0.99721 | 0.99706 | 0.99821 | - | 1 | 0.00011131 | -79.069 | -0.01 | 1.2328e-08 | -1.2328e-10
|  | 52.62 | 52.62 | 0.05262 | 0.97885 | 0.00011429 | 1 | 0.9972 | 0.99706 | 0.99821 | - | 1 | 0.00011187 | -79.0254 | -0.01 | 1.2453e-08 | -1.2453e-10
|  | 52.63 | 52.63 | 0.05263 | 0.97884 | 0.00011486 | 1 | 0.9972 | 0.99706 | 0.99821 | - | 1 | 0.00011243 | -78.9821 | -0.01 | 1.2579e-08 | -1.2579e-10
|  | 52.64 | 52.64 | 0.05264 | 0.97883 | 0.00011544 | 1 | 0.9972 | 0.99706 | 0.99821 | - | 1 | 0.00011299 | -78.9391 | -0.01 | 1.2704e-08 | -1.2704e-10
|  | 52.65 | 52.65 | 0.05265 | 0.97882 | 0.000116 | 1 | 0.9972 | 0.99706 | 0.99821 | - | 1 | 0.00011355 | -78.8964 | -0.01 | 1.283e-08 | -1.283e-10
|  | 52.66 | 52.66 | 0.05266 | 0.97882 | 0.00011657 | 1 | 0.9972 | 0.99706 | 0.99821 | - | 1 | 0.0001141 | -78.8541 | -0.01 | 1.2956e-08 | -1.2956e-10
|  | 52.67 | 52.67 | 0.05267 | 0.97881 | 0.00011714 | 1 | 0.9972 | 0.99706 | 0.99821 | - | 1 | 0.00011466 | -78.812 | -0.01 | 1.3083e-08 | -1.3083e-10
|  | 52.68 | 52.68 | 0.05268 | 0.9788 | 0.0001177 | 1 | 0.9972 | 0.99706 | 0.9982 | - | 1 | 0.00011521 | -78.7703 | -0.01 | 1.3209e-08 | -1.3209e-10
|  | 52.69 | 52.69 | 0.05269 | 0.97879 | 0.00011827 | 1 | 0.9972 | 0.99705 | 0.9982 | - | 1 | 0.00011576 | -78.729 | -0.01 | 1.3336e-08 | -1.3336e-10
|  | 52.7 | 52.7 | 0.0527 | 0.97878 | 0.00011883 | 1 | 0.9972 | 0.99705 | 0.9982 | - | 1 | 0.00011631 | -78.6879 | -0.01 | 1.3464e-08 | -1.3464e-10
|  | 52.71 | 52.71 | 0.05271 | 0.97878 | 0.00011939 | 1 | 0.99719 | 0.99705 | 0.9982 | - | 1 | 0.00011685 | -78.6472 | -0.01 | 1.3591e-08 | -1.3591e-10
|  | 52.72 | 52.72 | 0.05272 | 0.97877 | 0.00011995 | 1 | 0.99719 | 0.99705 | 0.9982 | - | 1 | 0.0001174 | -78.6067 | -0.01 | 1.3718e-08 | -1.3718e-10
|  | 52.73 | 52.73 | 0.05273 | 0.97876 | 0.0001205 | 1 | 0.99719 | 0.99705 | 0.9982 | - | 1 | 0.00011794 | -78.5666 | -0.01 | 1.3846e-08 | -1.3846e-10
|  | 52.74 | 52.74 | 0.05274 | 0.97875 | 0.00012106 | 1 | 0.99719 | 0.99705 | 0.9982 | - | 1 | 0.00011848 | -78.5268 | -0.01 | 1.3974e-08 | -1.3974e-10
|  | 52.75 | 52.75 | 0.05275 | 0.97874 | 0.00012161 | 1 | 0.99719 | 0.99705 | 0.9982 | - | 1 | 0.00011902 | -78.4873 | -0.01 | 1.4102e-08 | -1.4102e-10
|  | 52.76 | 52.76 | 0.05276 | 0.97874 | 0.00012216 | 1 | 0.99719 | 0.99705 | 0.9982 | - | 1 | 0.00011956 | -78.4481 | -0.01 | 1.4231e-08 | -1.4231e-10
|  | 52.77 | 52.77 | 0.05277 | 0.97873 | 0.00012271 | 1 | 0.99719 | 0.99705 | 0.9982 | - | 1 | 0.0001201 | -78.4092 | -0.01 | 1.4359e-08 | -1.4359e-10
|  | 52.78 | 52.78 | 0.05278 | 0.97872 | 0.00012326 | 1 | 0.99719 | 0.99704 | 0.9982 | - | 1 | 0.00012063 | -78.3706 | -0.01 | 1.4488e-08 | -1.4488e-10
|  | 52.79 | 52.79 | 0.05279 | 0.97871 | 0.0001238 | 1 | 0.99719 | 0.99704 | 0.9982 | - | 1 | 0.00012117 | -78.3323 | -0.01 | 1.4617e-08 | -1.4617e-10
|  | 52.8 | 52.8 | 0.0528 | 0.9787 | 0.00012435 | 1 | 0.99718 | 0.99704 | 0.9982 | - | 1 | 0.0001217 | -78.2943 | -0.01 | 1.4746e-08 | -1.4746e-10
|  | 52.81 | 52.81 | 0.05281 | 0.9787 | 0.00012489 | 1 | 0.99718 | 0.99704 | 0.9982 | - | 1 | 0.00012223 | -78.2566 | -0.01 | 1.4875e-08 | -1.4875e-10
|  | 52.82 | 52.82 | 0.05282 | 0.97869 | 0.00012543 | 1 | 0.99718 | 0.99704 | 0.9982 | - | 1 | 0.00012276 | -78.2192 | -0.01 | 1.5004e-08 | -1.5004e-10
|  | 52.83 | 52.83 | 0.05283 | 0.97868 | 0.00012597 | 1 | 0.99718 | 0.99704 | 0.99819 | - | 1 | 0.00012328 | -78.182 | -0.01 | 1.5134e-08 | -1.5134e-10
|  | 52.84 | 52.84 | 0.05284 | 0.97867 | 0.0001265 | 1 | 0.99718 | 0.99704 | 0.99819 | - | 1 | 0.00012381 | -78.1452 | -0.01 | 1.5263e-08 | -1.5263e-10
|  | 52.85 | 52.85 | 0.05285 | 0.97866 | 0.00012704 | 1 | 0.99718 | 0.99704 | 0.99819 | - | 1 | 0.00012433 | -78.1086 | -0.01 | 1.5393e-08 | -1.5393e-10
|  | 52.86 | 52.86 | 0.05286 | 0.97866 | 0.00012757 | 1 | 0.99718 | 0.99704 | 0.99819 | - | 1 | 0.00012485 | -78.0724 | -0.01 | 1.5522e-08 | -1.5522e-10
|  | 52.87 | 52.87 | 0.05287 | 0.97865 | 0.0001281 | 1 | 0.99718 | 0.99703 | 0.99819 | - | 1 | 0.00012537 | -78.0364 | -0.01 | 1.5652e-08 | -1.5652e-10
|  | 52.88 | 52.88 | 0.05288 | 0.97864 | 0.00012863 | 1 | 0.99718 | 0.99703 | 0.99819 | - | 1 | 0.00012588 | -78.0006 | -0.01 | 1.5782e-08 | -1.5782e-10
|  | 52.89 | 52.89 | 0.05289 | 0.97863 | 0.00012916 | 1 | 0.99718 | 0.99703 | 0.99819 | - | 1 | 0.0001264 | -77.9652 | -0.01 | 1.5911e-08 | -1.5911e-10
|  | 52.9 | 52.9 | 0.0529 | 0.97862 | 0.00012968 | 1 | 0.99717 | 0.99703 | 0.99819 | - | 1 | 0.00012691 | -77.93 | -0.01 | 1.6041e-08 | -1.6041e-10
|  | 52.91 | 52.91 | 0.05291 | 0.97862 | 0.00013021 | 1 | 0.99717 | 0.99703 | 0.99819 | - | 1 | 0.00012742 | -77.8951 | -0.01 | 1.6171e-08 | -1.6171e-10
|  | 52.92 | 52.92 | 0.05292 | 0.97861 | 0.00013073 | 1 | 0.99717 | 0.99703 | 0.99819 | - | 1 | 0.00012793 | -77.8605 | -0.01 | 1.6301e-08 | -1.6301e-10
|  | 52.93 | 52.93 | 0.05293 | 0.9786 | 0.00013125 | 1 | 0.99717 | 0.99703 | 0.99819 | - | 1 | 0.00012844 | -77.8262 | -0.01 | 1.6431e-08 | -1.6431e-10
|  | 52.94 | 52.94 | 0.05294 | 0.97859 | 0.00013176 | 1 | 0.99717 | 0.99703 | 0.99819 | - | 1 | 0.00012894 | -77.7921 | -0.01 | 1.6561e-08 | -1.6561e-10
|  | 52.95 | 52.95 | 0.05295 | 0.97858 | 0.00013228 | 1 | 0.99717 | 0.99703 | 0.99819 | - | 1 | 0.00012945 | -77.7583 | -0.01 | 1.6691e-08 | -1.6691e-10
|  | 52.96 | 52.96 | 0.05296 | 0.97858 | 0.00013279 | 1 | 0.99717 | 0.99702 | 0.99819 | - | 1 | 0.00012995 | -77.7247 | -0.01 | 1.6821e-08 | -1.6821e-10
|  | 52.97 | 52.97 | 0.05297 | 0.97857 | 0.0001333 | 1 | 0.99717 | 0.99702 | 0.99818 | - | 1 | 0.00013044 | -77.6915 | -0.01 | 1.6951e-08 | -1.6951e-10
|  | 52.98 | 52.98 | 0.05298 | 0.97856 | 0.00013381 | 1 | 0.99717 | 0.99702 | 0.99818 | - | 1 | 0.00013094 | -77.6584 | -0.01 | 1.7081e-08 | -1.7081e-10
|  | 52.99 | 52.99 | 0.05299 | 0.97855 | 0.00013432 | 1 | 0.99716 | 0.99702 | 0.99818 | - | 1 | 0.00013144 | -77.6257 | -0.01 | 1.7211e-08 | -1.7211e-10
|  | 53 | 53 | 0.053 | 0.97854 | 0.00013482 | 1 | 0.99716 | 0.99702 | 0.99818 | - | 1 | 0.00013193 | -77.5932 | -0.01 | 1.734e-08 | -1.734e-10
|  | 53.1 | 53.1 | 0.0531 | 0.97846 | 0.00013975 | 1 | 0.99715 | 0.99701 | 0.99818 | - | 1 | 0.00013674 | -77.2821 | -0.1 | 1.8046e-08 | -1.8046e-09
|  | 53.2 | 53.2 | 0.0532 | 0.97838 | 0.00014445 | 1 | 0.99714 | 0.997 | 0.99817 | - | 1 | 0.00014133 | -76.9953 | -0.1 | 1.9331e-08 | -1.9331e-09
|  | 53.3 | 53.3 | 0.0533 | 0.9783 | 0.00014892 | 1 | 0.99713 | 0.99699 | 0.99816 | - | 1 | 0.00014569 | -76.7315 | -0.1 | 2.0595e-08 | -2.0595e-09
|  | 53.4 | 53.4 | 0.0534 | 0.97822 | 0.00015314 | 1 | 0.99712 | 0.99697 | 0.99816 | - | 1 | 0.0001498 | -76.4895 | -0.1 | 2.1829e-08 | -2.1829e-09
|  | 53.5 | 53.5 | 0.0535 | 0.97814 | 0.0001571 | 1 | 0.99711 | 0.99696 | 0.99815 | - | 1 | 0.00015367 | -76.2684 | -0.1 | 2.3024e-08 | -2.3024e-09
|  | 53.6 | 53.6 | 0.0536 | 0.97806 | 0.0001608 | 1 | 0.9971 | 0.99695 | 0.99814 | - | 1 | 0.00015727 | -76.0672 | -0.1 | 2.417e-08 | -2.417e-09
|  | 53.7 | 53.7 | 0.0537 | 0.97798 | 0.00016421 | 1 | 0.99709 | 0.99694 | 0.99813 | - | 1 | 0.0001606 | -75.8852 | -0.1 | 2.526e-08 | -2.526e-09
|  | 53.8 | 53.8 | 0.0538 | 0.9779 | 0.00016735 | 1 | 0.99708 | 0.99693 | 0.99813 | - | 1 | 0.00016365 | -75.7217 | -0.1 | 2.6284e-08 | -2.6284e-09
|  | 53.9 | 53.9 | 0.0539 | 0.97782 | 0.00017019 | 1 | 0.99707 | 0.99692 | 0.99812 | - | 1 | 0.00016642 | -75.576 | -0.1 | 2.7236e-08 | -2.7236e-09
|  | 54 | 54 | 0.054 | 0.97773 | 0.00017274 | 1 | 0.99706 | 0.99691 | 0.99811 | - | 1 | 0.0001689 | -75.4476 | -0.1 | 2.8109e-08 | -2.8109e-09
|  | 54.1 | 54.1 | 0.0541 | 0.97765 | 0.00017499 | 1 | 0.99704 | 0.99689 | 0.99811 | - | 1 | 0.00017108 | -75.336 | -0.1 | 2.8896e-08 | -2.8896e-09
|  | 54.2 | 54.2 | 0.0542 | 0.97757 | 0.00017694 | 1 | 0.99703 | 0.99688 | 0.9981 | - | 1 | 0.00017297 | -75.2407 | -0.1 | 2.9592e-08 | -2.9592e-09
|  | 54.3 | 54.3 | 0.0543 | 0.97749 | 0.00017857 | 1 | 0.99702 | 0.99687 | 0.99809 | - | 1 | 0.00017455 | -75.1616 | -0.1 | 3.0192e-08 | -3.0192e-09
|  | 54.4 | 54.4 | 0.0544 | 0.97741 | 0.0001799 | 1 | 0.99701 | 0.99686 | 0.99809 | - | 1 | 0.00017583 | -75.0981 | -0.1 | 3.0692e-08 | -3.0692e-09
|  | 54.5 | 54.5 | 0.0545 | 0.97732 | 0.00018091 | 1 | 0.997 | 0.99685 | 0.99808 | - | 1 | 0.0001768 | -75.0501 | -0.1 | 3.1088e-08 | -3.1088e-09
|  | 54.6 | 54.6 | 0.0546 | 0.97724 | 0.00018161 | 1 | 0.99699 | 0.99684 | 0.99807 | - | 1 | 0.00017747 | -75.0174 | -0.1 | 3.1378e-08 | -3.1378e-09
|  | 54.7 | 54.7 | 0.0547 | 0.97716 | 0.00018199 | 1 | 0.99698 | 0.99683 | 0.99806 | - | 1 | 0.00017783 | -74.9997 | -0.1 | 3.1561e-08 | -3.1561e-09
|  | 54.8 | 54.8 | 0.0548 | 0.97708 | 0.00018206 | 1 | 0.99697 | 0.99681 | 0.99806 | - | 1 | 0.00017789 | -74.997 | -0.1 | 3.1635e-08 | -3.1635e-09
|  | 54.9 | 54.9 | 0.0549 | 0.97699 | 0.00018182 | 1 | 0.99696 | 0.9968 | 0.99805 | - | 1 | 0.00017764 | -75.0092 | -0.1 | 3.16e-08 | -3.16e-09
|  | 55 | 55 | 0.055 | 0.97691 | 0.00018127 | 1 | 0.99695 | 0.99679 | 0.99804 | - | 1 | 0.00017709 | -75.0362 | -0.1 | 3.1458e-08 | -3.1458e-09
|  | 55.1 | 55.1 | 0.0551 | 0.97683 | 0.00018042 | 1 | 0.99693 | 0.99678 | 0.99804 | - | 1 | 0.00017624 | -75.078 | -0.1 | 3.121e-08 | -3.121e-09
|  | 55.2 | 55.2 | 0.0552 | 0.97674 | 0.00017926 | 1 | 0.99692 | 0.99677 | 0.99803 | - | 1 | 0.00017509 | -75.1347 | -0.1 | 3.0858e-08 | -3.0858e-09
|  | 55.3 | 55.3 | 0.0553 | 0.97666 | 0.0001778 | 1 | 0.99691 | 0.99676 | 0.99802 | - | 1 | 0.00017365 | -75.2063 | -0.1 | 3.0406e-08 | -3.0406e-09
|  | 55.4 | 55.4 | 0.0554 | 0.97658 | 0.00017605 | 1 | 0.9969 | 0.99674 | 0.99801 | - | 1 | 0.00017193 | -75.293 | -0.1 | 2.9857e-08 | -2.9857e-09
|  | 55.5 | 55.5 | 0.0555 | 0.97649 | 0.00017402 | 1 | 0.99689 | 0.99673 | 0.99801 | - | 1 | 0.00016992 | -75.3949 | -0.1 | 2.9216e-08 | -2.9216e-09
|  | 55.6 | 55.6 | 0.0556 | 0.97641 | 0.0001717 | 1 | 0.99688 | 0.99672 | 0.998 | - | 1 | 0.00016764 | -75.5122 | -0.1 | 2.8488e-08 | -2.8488e-09
|  | 55.7 | 55.7 | 0.0557 | 0.97632 | 0.0001691 | 1 | 0.99687 | 0.99671 | 0.99799 | - | 1 | 0.0001651 | -75.6452 | -0.1 | 2.7679e-08 | -2.7679e-09
|  | 55.8 | 55.8 | 0.0558 | 0.97624 | 0.00016624 | 1 | 0.99686 | 0.9967 | 0.99799 | - | 1 | 0.00016229 | -75.7942 | -0.1 | 2.6796e-08 | -2.6796e-09
|  | 55.9 | 55.9 | 0.0559 | 0.97616 | 0.00016312 | 1 | 0.99685 | 0.99669 | 0.99798 | - | 1 | 0.00015923 | -75.9595 | -0.1 | 2.5844e-08 | -2.5844e-09
|  | 56 | 56 | 0.056 | 0.97607 | 0.00015975 | 1 | 0.99683 | 0.99667 | 0.99797 | - | 1 | 0.00015593 | -76.1416 | -0.1 | 2.4831e-08 | -2.4831e-09
|  | 56.1 | 56.1 | 0.0561 | 0.97599 | 0.00015614 | 1 | 0.99682 | 0.99666 | 0.99796 | - | 1 | 0.00015239 | -76.341 | -0.1 | 2.3764e-08 | -2.3764e-09
|  | 56.2 | 56.2 | 0.0562 | 0.9759 | 0.0001523 | 1 | 0.99681 | 0.99665 | 0.99796 | - | 1 | 0.00014863 | -76.5581 | -0.1 | 2.2653e-08 | -2.2653e-09
|  | 56.3 | 56.3 | 0.0563 | 0.97582 | 0.00014824 | 1 | 0.9968 | 0.99664 | 0.99795 | - | 1 | 0.00014465 | -76.7936 | -0.1 | 2.1503e-08 | -2.1503e-09
|  | 56.4 | 56.4 | 0.0564 | 0.97573 | 0.00014397 | 1 | 0.99679 | 0.99663 | 0.99794 | - | 1 | 0.00014047 | -77.0482 | -0.1 | 2.0324e-08 | -2.0324e-09
|  | 56.5 | 56.5 | 0.0565 | 0.97565 | 0.0001395 | 1 | 0.99678 | 0.99661 | 0.99794 | - | 1 | 0.0001361 | -77.3226 | -0.1 | 1.9124e-08 | -1.9124e-09
|  | 56.6 | 56.6 | 0.0566 | 0.97556 | 0.00013485 | 1 | 0.99677 | 0.9966 | 0.99793 | - | 1 | 0.00013155 | -77.6179 | -0.1 | 1.791e-08 | -1.791e-09
|  | 56.7 | 56.7 | 0.0567 | 0.97548 | 0.00013003 | 1 | 0.99675 | 0.99659 | 0.99792 | - | 1 | 0.00012684 | -77.935 | -0.1 | 1.6692e-08 | -1.6692e-09
|  | 56.8 | 56.8 | 0.0568 | 0.97539 | 0.00012505 | 1 | 0.99674 | 0.99658 | 0.99791 | - | 1 | 0.00012197 | -78.2751 | -0.1 | 1.5476e-08 | -1.5476e-09
|  | 56.9 | 56.9 | 0.0569 | 0.9753 | 0.00011992 | 1 | 0.99673 | 0.99657 | 0.99791 | - | 1 | 0.00011696 | -78.6394 | -0.1 | 1.4271e-08 | -1.4271e-09
|  | 57 | 57 | 0.057 | 0.97522 | 0.00011466 | 1 | 0.99672 | 0.99655 | 0.9979 | - | 1 | 0.00011182 | -79.0295 | -0.1 | 1.3085e-08 | -1.3085e-09
|  | 57.01 | 57.01 | 0.05701 | 0.97521 | 0.00011413 | 1 | 0.99672 | 0.99655 | 0.9979 | - | 1 | 0.0001113 | -79.0699 | -0.01 | 1.2446e-08 | -1.2446e-10
|  | 57.02 | 57.02 | 0.05702 | 0.9752 | 0.0001136 | 1 | 0.99672 | 0.99655 | 0.9979 | - | 1 | 0.00011078 | -79.1107 | -0.01 | 1.233e-08 | -1.233e-10
|  | 57.03 | 57.03 | 0.05703 | 0.97519 | 0.00011306 | 1 | 0.99672 | 0.99655 | 0.9979 | - | 1 | 0.00011026 | -79.1518 | -0.01 | 1.2215e-08 | -1.2215e-10
|  | 57.04 | 57.04 | 0.05704 | 0.97518 | 0.00011253 | 1 | 0.99672 | 0.99655 | 0.9979 | - | 1 | 0.00010974 | -79.1931 | -0.01 | 1.2099e-08 | -1.2099e-10
|  | 57.05 | 57.05 | 0.05705 | 0.97518 | 0.00011199 | 1 | 0.99671 | 0.99655 | 0.99789 | - | 1 | 0.00010921 | -79.2347 | -0.01 | 1.1984e-08 | -1.1984e-10
|  | 57.06 | 57.06 | 0.05706 | 0.97517 | 0.00011145 | 1 | 0.99671 | 0.99655 | 0.99789 | - | 1 | 0.00010869 | -79.2766 | -0.01 | 1.187e-08 | -1.187e-10
|  | 57.07 | 57.07 | 0.05707 | 0.97516 | 0.00011091 | 1 | 0.99671 | 0.99655 | 0.99789 | - | 1 | 0.00010816 | -79.3187 | -0.01 | 1.1755e-08 | -1.1755e-10
|  | 57.08 | 57.08 | 0.05708 | 0.97515 | 0.00011037 | 1 | 0.99671 | 0.99654 | 0.99789 | - | 1 | 0.00010763 | -79.3612 | -0.01 | 1.1641e-08 | -1.1641e-10
|  | 57.09 | 57.09 | 0.05709 | 0.97514 | 0.00010983 | 1 | 0.99671 | 0.99654 | 0.99789 | - | 1 | 0.0001071 | -79.404 | -0.01 | 1.1528e-08 | -1.1528e-10
|  | 57.1 | 57.1 | 0.0571 | 0.97513 | 0.00010929 | 1 | 0.99671 | 0.99654 | 0.99789 | - | 1 | 0.00010657 | -79.447 | -0.01 | 1.1414e-08 | -1.1414e-10
|  | 57.11 | 57.11 | 0.05711 | 0.97512 | 0.00010875 | 1 | 0.99671 | 0.99654 | 0.99789 | - | 1 | 0.00010604 | -79.4903 | -0.01 | 1.1301e-08 | -1.1301e-10
|  | 57.12 | 57.12 | 0.05712 | 0.97512 | 0.0001082 | 1 | 0.99671 | 0.99654 | 0.99789 | - | 1 | 0.00010551 | -79.534 | -0.01 | 1.1189e-08 | -1.1189e-10
|  | 57.13 | 57.13 | 0.05713 | 0.97511 | 0.00010766 | 1 | 0.9967 | 0.99654 | 0.99789 | - | 1 | 0.00010498 | -79.5779 | -0.01 | 1.1077e-08 | -1.1077e-10
|  | 57.14 | 57.14 | 0.05714 | 0.9751 | 0.00010711 | 1 | 0.9967 | 0.99654 | 0.99789 | - | 1 | 0.00010445 | -79.6221 | -0.01 | 1.0965e-08 | -1.0965e-10
|  | 57.15 | 57.15 | 0.05715 | 0.97509 | 0.00010657 | 1 | 0.9967 | 0.99654 | 0.99789 | - | 1 | 0.00010391 | -79.6667 | -0.01 | 1.0853e-08 | -1.0853e-10
|  | 57.16 | 57.16 | 0.05716 | 0.97508 | 0.00010602 | 1 | 0.9967 | 0.99653 | 0.99789 | - | 1 | 0.00010338 | -79.7115 | -0.01 | 1.0742e-08 | -1.0742e-10
|  | 57.17 | 57.17 | 0.05717 | 0.97507 | 0.00010547 | 1 | 0.9967 | 0.99653 | 0.99789 | - | 1 | 0.00010284 | -79.7567 | -0.01 | 1.0631e-08 | -1.0631e-10
|  | 57.18 | 57.18 | 0.05718 | 0.97506 | 0.00010492 | 1 | 0.9967 | 0.99653 | 0.99789 | - | 1 | 0.0001023 | -79.8021 | -0.01 | 1.0521e-08 | -1.0521e-10
|  | 57.19 | 57.19 | 0.05719 | 0.97505 | 0.00010437 | 1 | 0.9967 | 0.99653 | 0.99788 | - | 1 | 0.00010177 | -79.8479 | -0.01 | 1.0411e-08 | -1.0411e-10
|  | 57.2 | 57.2 | 0.0572 | 0.97505 | 0.00010382 | 1 | 0.9967 | 0.99653 | 0.99788 | - | 1 | 0.00010123 | -79.894 | -0.01 | 1.0302e-08 | -1.0302e-10
|  | 57.21 | 57.21 | 0.05721 | 0.97504 | 0.00010327 | 1 | 0.9967 | 0.99653 | 0.99788 | - | 1 | 0.00010069 | -79.9404 | -0.01 | 1.0193e-08 | -1.0193e-10
|  | 57.22 | 57.22 | 0.05722 | 0.97503 | 0.00010271 | 1 | 0.99669 | 0.99653 | 0.99788 | - | 1 | 0.00010015 | -79.9871 | -0.01 | 1.0084e-08 | -1.0084e-10
|  | 57.23 | 57.23 | 0.05723 | 0.97502 | 0.00010216 | 1 | 0.99669 | 0.99653 | 0.99788 | - | 1 | 9.9608e-05 | -80.0341 | -0.01 | 9.9756e-09 | -9.9756e-11
|  | 57.24 | 57.24 | 0.05724 | 0.97501 | 0.0001016 | 1 | 0.99669 | 0.99652 | 0.99788 | - | 1 | 9.9066e-05 | -80.0815 | -0.01 | 9.8678e-09 | -9.8678e-11
|  | 57.25 | 57.25 | 0.05725 | 0.975 | 0.00010105 | 1 | 0.99669 | 0.99652 | 0.99788 | - | 1 | 9.8524e-05 | -80.1292 | -0.01 | 9.7604e-09 | -9.7604e-11
|  | 57.26 | 57.26 | 0.05726 | 0.97499 | 0.00010049 | 1 | 0.99669 | 0.99652 | 0.99788 | - | 1 | 9.798e-05 | -80.1772 | -0.01 | 9.6535e-09 | -9.6535e-11
|  | 57.27 | 57.27 | 0.05727 | 0.97499 | 9.9936e-05 | 1 | 0.99669 | 0.99652 | 0.99788 | - | 1 | 9.7436e-05 | -80.2256 | -0.01 | 9.5469e-09 | -9.5469e-11
|  | 57.28 | 57.28 | 0.05728 | 0.97498 | 9.9379e-05 | 1 | 0.99669 | 0.99652 | 0.99788 | - | 1 | 9.6892e-05 | -80.2743 | -0.01 | 9.4409e-09 | -9.4409e-11
|  | 57.29 | 57.29 | 0.05729 | 0.97497 | 9.882e-05 | 1 | 0.99669 | 0.99652 | 0.99788 | - | 1 | 9.6347e-05 | -80.3233 | -0.01 | 9.3353e-09 | -9.3353e-11
|  | 57.3 | 57.3 | 0.0573 | 0.97496 | 9.8261e-05 | 1 | 0.99669 | 0.99652 | 0.99788 | - | 1 | 9.5801e-05 | -80.3726 | -0.01 | 9.2301e-09 | -9.2301e-11
|  | 57.31 | 57.31 | 0.05731 | 0.97495 | 9.7701e-05 | 1 | 0.99668 | 0.99652 | 0.99788 | - | 1 | 9.5254e-05 | -80.4223 | -0.01 | 9.1255e-09 | -9.1255e-11
|  | 57.32 | 57.32 | 0.05732 | 0.97494 | 9.7141e-05 | 1 | 0.99668 | 0.99651 | 0.99787 | - | 1 | 9.4707e-05 | -80.4724 | -0.01 | 9.0212e-09 | -9.0212e-11
|  | 57.33 | 57.33 | 0.05733 | 0.97493 | 9.658e-05 | 1 | 0.99668 | 0.99651 | 0.99787 | - | 1 | 9.4159e-05 | -80.5228 | -0.01 | 8.9175e-09 | -8.9175e-11
|  | 57.34 | 57.34 | 0.05734 | 0.97493 | 9.6018e-05 | 1 | 0.99668 | 0.99651 | 0.99787 | - | 1 | 9.361e-05 | -80.5735 | -0.01 | 8.8143e-09 | -8.8143e-11
|  | 57.35 | 57.35 | 0.05735 | 0.97492 | 9.5455e-05 | 1 | 0.99668 | 0.99651 | 0.99787 | - | 1 | 9.3061e-05 | -80.6246 | -0.01 | 8.7115e-09 | -8.7115e-11
|  | 57.36 | 57.36 | 0.05736 | 0.97491 | 9.4892e-05 | 1 | 0.99668 | 0.99651 | 0.99787 | - | 1 | 9.2511e-05 | -80.6761 | -0.01 | 8.6093e-09 | -8.6093e-11
|  | 57.37 | 57.37 | 0.05737 | 0.9749 | 9.4329e-05 | 1 | 0.99668 | 0.99651 | 0.99787 | - | 1 | 9.1961e-05 | -80.7279 | -0.01 | 8.5075e-09 | -8.5075e-11
|  | 57.38 | 57.38 | 0.05738 | 0.97489 | 9.3764e-05 | 1 | 0.99668 | 0.99651 | 0.99787 | - | 1 | 9.141e-05 | -80.7801 | -0.01 | 8.4062e-09 | -8.4062e-11
|  | 57.39 | 57.39 | 0.05739 | 0.97488 | 9.32e-05 | 1 | 0.99667 | 0.99651 | 0.99787 | - | 1 | 9.0859e-05 | -80.8327 | -0.01 | 8.3055e-09 | -8.3055e-11
|  | 57.4 | 57.4 | 0.0574 | 0.97487 | 9.2634e-05 | 1 | 0.99667 | 0.99651 | 0.99787 | - | 1 | 9.0307e-05 | -80.8856 | -0.01 | 8.2052e-09 | -8.2052e-11
|  | 57.41 | 57.41 | 0.05741 | 0.97486 | 9.2069e-05 | 1 | 0.99667 | 0.9965 | 0.99787 | - | 1 | 8.9754e-05 | -80.9389 | -0.01 | 8.1055e-09 | -8.1055e-11
|  | 57.42 | 57.42 | 0.05742 | 0.97486 | 9.1502e-05 | 1 | 0.99667 | 0.9965 | 0.99787 | - | 1 | 8.9201e-05 | -80.9926 | -0.01 | 8.0063e-09 | -8.0063e-11
|  | 57.43 | 57.43 | 0.05743 | 0.97485 | 9.0935e-05 | 1 | 0.99667 | 0.9965 | 0.99787 | - | 1 | 8.8648e-05 | -81.0466 | -0.01 | 7.9076e-09 | -7.9076e-11
|  | 57.44 | 57.44 | 0.05744 | 0.97484 | 9.0368e-05 | 1 | 0.99667 | 0.9965 | 0.99787 | - | 1 | 8.8094e-05 | -81.101 | -0.01 | 7.8095e-09 | -7.8095e-11
|  | 57.45 | 57.45 | 0.05745 | 0.97483 | 8.98e-05 | 1 | 0.99667 | 0.9965 | 0.99787 | - | 1 | 8.754e-05 | -81.1559 | -0.01 | 7.7119e-09 | -7.7119e-11
|  | 57.46 | 57.46 | 0.05746 | 0.97482 | 8.9232e-05 | 1 | 0.99667 | 0.9965 | 0.99786 | - | 1 | 8.6985e-05 | -81.2111 | -0.01 | 7.6148e-09 | -7.6148e-11
|  | 57.47 | 57.47 | 0.05747 | 0.97481 | 8.8663e-05 | 1 | 0.99667 | 0.9965 | 0.99786 | - | 1 | 8.643e-05 | -81.2667 | -0.01 | 7.5183e-09 | -7.5183e-11
|  | 57.48 | 57.48 | 0.05748 | 0.9748 | 8.8094e-05 | 1 | 0.99666 | 0.9965 | 0.99786 | - | 1 | 8.5875e-05 | -81.3227 | -0.01 | 7.4223e-09 | -7.4223e-11
|  | 57.49 | 57.49 | 0.05749 | 0.9748 | 8.7525e-05 | 1 | 0.99666 | 0.99649 | 0.99786 | - | 1 | 8.5319e-05 | -81.3791 | -0.01 | 7.3268e-09 | -7.3268e-11
|  | 57.5 | 57.5 | 0.0575 | 0.97479 | 8.6955e-05 | 1 | 0.99666 | 0.99649 | 0.99786 | - | 1 | 8.4763e-05 | -81.4359 | -0.01 | 7.232e-09 | -7.232e-11
|  | 57.51 | 57.51 | 0.05751 | 0.97478 | 8.6385e-05 | 1 | 0.99666 | 0.99649 | 0.99786 | - | 1 | 8.4206e-05 | -81.4931 | -0.01 | 7.1376e-09 | -7.1376e-11
|  | 57.52 | 57.52 | 0.05752 | 0.97477 | 8.5815e-05 | 1 | 0.99666 | 0.99649 | 0.99786 | - | 1 | 8.3649e-05 | -81.5507 | -0.01 | 7.0439e-09 | -7.0439e-11
|  | 57.53 | 57.53 | 0.05753 | 0.97476 | 8.5244e-05 | 1 | 0.99666 | 0.99649 | 0.99786 | - | 1 | 8.3092e-05 | -81.6088 | -0.01 | 6.9507e-09 | -6.9507e-11
|  | 57.54 | 57.54 | 0.05754 | 0.97475 | 8.4673e-05 | 1 | 0.99666 | 0.99649 | 0.99786 | - | 1 | 8.2535e-05 | -81.6673 | -0.01 | 6.8581e-09 | -6.8581e-11
|  | 57.55 | 57.55 | 0.05755 | 0.97474 | 8.4101e-05 | 1 | 0.99666 | 0.99649 | 0.99786 | - | 1 | 8.1977e-05 | -81.7262 | -0.01 | 6.766e-09 | -6.766e-11
|  | 57.56 | 57.56 | 0.05756 | 0.97473 | 8.3529e-05 | 1 | 0.99666 | 0.99649 | 0.99786 | - | 1 | 8.1419e-05 | -81.7855 | -0.01 | 6.6746e-09 | -6.6746e-11
|  | 57.57 | 57.57 | 0.05757 | 0.97473 | 8.2958e-05 | 1 | 0.99665 | 0.99648 | 0.99786 | - | 1 | 8.0861e-05 | -81.8452 | -0.01 | 6.5837e-09 | -6.5837e-11
|  | 57.58 | 57.58 | 0.05758 | 0.97472 | 8.2385e-05 | 1 | 0.99665 | 0.99648 | 0.99786 | - | 1 | 8.0302e-05 | -81.9054 | -0.01 | 6.4934e-09 | -6.4934e-11
|  | 57.59 | 57.59 | 0.05759 | 0.97471 | 8.1813e-05 | 1 | 0.99665 | 0.99648 | 0.99785 | - | 1 | 7.9744e-05 | -81.9661 | -0.01 | 6.4037e-09 | -6.4037e-11
|  | 57.6 | 57.6 | 0.0576 | 0.9747 | 8.124e-05 | 1 | 0.99665 | 0.99648 | 0.99785 | - | 1 | 7.9185e-05 | -82.0271 | -0.01 | 6.3146e-09 | -6.3146e-11
|  | 57.61 | 57.61 | 0.05761 | 0.97469 | 8.0668e-05 | 1 | 0.99665 | 0.99648 | 0.99785 | - | 1 | 7.8626e-05 | -82.0887 | -0.01 | 6.2261e-09 | -6.2261e-11
|  | 57.62 | 57.62 | 0.05762 | 0.97468 | 8.0095e-05 | 1 | 0.99665 | 0.99648 | 0.99785 | - | 1 | 7.8067e-05 | -82.1507 | -0.01 | 6.1382e-09 | -6.1382e-11
|  | 57.63 | 57.63 | 0.05763 | 0.97467 | 7.9522e-05 | 1 | 0.99665 | 0.99648 | 0.99785 | - | 1 | 7.7508e-05 | -82.2131 | -0.01 | 6.0508e-09 | -6.0508e-11
|  | 57.64 | 57.64 | 0.05764 | 0.97467 | 7.8948e-05 | 1 | 0.99665 | 0.99648 | 0.99785 | - | 1 | 7.6948e-05 | -82.276 | -0.01 | 5.9641e-09 | -5.9641e-11
|  | 57.65 | 57.65 | 0.05765 | 0.97466 | 7.8375e-05 | 1 | 0.99664 | 0.99647 | 0.99785 | - | 1 | 7.6389e-05 | -82.3394 | -0.01 | 5.878e-09 | -5.878e-11
|  | 57.66 | 57.66 | 0.05766 | 0.97465 | 7.7801e-05 | 1 | 0.99664 | 0.99647 | 0.99785 | - | 1 | 7.5829e-05 | -82.4033 | -0.01 | 5.7926e-09 | -5.7926e-11
|  | 57.67 | 57.67 | 0.05767 | 0.97464 | 7.7228e-05 | 1 | 0.99664 | 0.99647 | 0.99785 | - | 1 | 7.5269e-05 | -82.4676 | -0.01 | 5.7077e-09 | -5.7077e-11
|  | 57.68 | 57.68 | 0.05768 | 0.97463 | 7.6654e-05 | 1 | 0.99664 | 0.99647 | 0.99785 | - | 1 | 7.471e-05 | -82.5325 | -0.01 | 5.6234e-09 | -5.6234e-11
|  | 57.69 | 57.69 | 0.05769 | 0.97462 | 7.6081e-05 | 1 | 0.99664 | 0.99647 | 0.99785 | - | 1 | 7.415e-05 | -82.5978 | -0.01 | 5.5398e-09 | -5.5398e-11
|  | 57.7 | 57.7 | 0.0577 | 0.97461 | 7.5507e-05 | 1 | 0.99664 | 0.99647 | 0.99785 | - | 1 | 7.359e-05 | -82.6636 | -0.01 | 5.4568e-09 | -5.4568e-11
|  | 57.71 | 57.71 | 0.05771 | 0.9746 | 7.4933e-05 | 1 | 0.99664 | 0.99647 | 0.99785 | - | 1 | 7.303e-05 | -82.7299 | -0.01 | 5.3744e-09 | -5.3744e-11
|  | 57.72 | 57.72 | 0.05772 | 0.9746 | 7.436e-05 | 1 | 0.99664 | 0.99647 | 0.99784 | - | 1 | 7.2471e-05 | -82.7968 | -0.01 | 5.2926e-09 | -5.2926e-11
|  | 57.73 | 57.73 | 0.05773 | 0.97459 | 7.3786e-05 | 1 | 0.99664 | 0.99646 | 0.99784 | - | 1 | 7.1911e-05 | -82.8641 | -0.01 | 5.2115e-09 | -5.2115e-11
|  | 57.74 | 57.74 | 0.05774 | 0.97458 | 7.3212e-05 | 1 | 0.99663 | 0.99646 | 0.99784 | - | 1 | 7.1351e-05 | -82.932 | -0.01 | 5.131e-09 | -5.131e-11
|  | 57.75 | 57.75 | 0.05775 | 0.97457 | 7.2639e-05 | 1 | 0.99663 | 0.99646 | 0.99784 | - | 1 | 7.0792e-05 | -83.0004 | -0.01 | 5.0512e-09 | -5.0512e-11
|  | 57.76 | 57.76 | 0.05776 | 0.97456 | 7.2065e-05 | 1 | 0.99663 | 0.99646 | 0.99784 | - | 1 | 7.0232e-05 | -83.0693 | -0.01 | 4.9719e-09 | -4.9719e-11
|  | 57.77 | 57.77 | 0.05777 | 0.97455 | 7.1492e-05 | 1 | 0.99663 | 0.99646 | 0.99784 | - | 1 | 6.9673e-05 | -83.1387 | -0.01 | 4.8933e-09 | -4.8933e-11
|  | 57.78 | 57.78 | 0.05778 | 0.97454 | 7.0919e-05 | 1 | 0.99663 | 0.99646 | 0.99784 | - | 1 | 6.9113e-05 | -83.2087 | -0.01 | 4.8154e-09 | -4.8154e-11
|  | 57.79 | 57.79 | 0.05779 | 0.97453 | 7.0346e-05 | 1 | 0.99663 | 0.99646 | 0.99784 | - | 1 | 6.8554e-05 | -83.2793 | -0.01 | 4.7381e-09 | -4.7381e-11
|  | 57.8 | 57.8 | 0.0578 | 0.97453 | 6.9773e-05 | 1 | 0.99663 | 0.99646 | 0.99784 | - | 1 | 6.7995e-05 | -83.3504 | -0.01 | 4.6615e-09 | -4.6615e-11
|  | 57.81 | 57.81 | 0.05781 | 0.97452 | 6.92e-05 | 1 | 0.99663 | 0.99645 | 0.99784 | - | 1 | 6.7437e-05 | -83.4221 | -0.01 | 4.5855e-09 | -4.5855e-11
|  | 57.82 | 57.82 | 0.05782 | 0.97451 | 6.8627e-05 | 1 | 0.99662 | 0.99645 | 0.99784 | - | 1 | 6.6878e-05 | -83.4943 | -0.01 | 4.5101e-09 | -4.5101e-11
|  | 57.83 | 57.83 | 0.05783 | 0.9745 | 6.8055e-05 | 1 | 0.99662 | 0.99645 | 0.99784 | - | 1 | 6.632e-05 | -83.5672 | -0.01 | 4.4354e-09 | -4.4354e-11
|  | 57.84 | 57.84 | 0.05784 | 0.97449 | 6.7483e-05 | 1 | 0.99662 | 0.99645 | 0.99784 | - | 1 | 6.5761e-05 | -83.6406 | -0.01 | 4.3613e-09 | -4.3613e-11
|  | 57.85 | 57.85 | 0.05785 | 0.97448 | 6.6911e-05 | 1 | 0.99662 | 0.99645 | 0.99784 | - | 1 | 6.5203e-05 | -83.7146 | -0.01 | 4.288e-09 | -4.288e-11
|  | 57.86 | 57.86 | 0.05786 | 0.97447 | 6.6339e-05 | 1 | 0.99662 | 0.99645 | 0.99783 | - | 1 | 6.4646e-05 | -83.7892 | -0.01 | 4.2152e-09 | -4.2152e-11
|  | 57.87 | 57.87 | 0.05787 | 0.97446 | 6.5768e-05 | 1 | 0.99662 | 0.99645 | 0.99783 | - | 1 | 6.4088e-05 | -83.8644 | -0.01 | 4.1431e-09 | -4.1431e-11
|  | 57.88 | 57.88 | 0.05788 | 0.97446 | 6.5197e-05 | 1 | 0.99662 | 0.99645 | 0.99783 | - | 1 | 6.3531e-05 | -83.9402 | -0.01 | 4.0717e-09 | -4.0717e-11
|  | 57.89 | 57.89 | 0.05789 | 0.97445 | 6.4626e-05 | 1 | 0.99662 | 0.99645 | 0.99783 | - | 1 | 6.2975e-05 | -84.0167 | -0.01 | 4.0009e-09 | -4.0009e-11
|  | 57.9 | 57.9 | 0.0579 | 0.97444 | 6.4056e-05 | 1 | 0.99662 | 0.99644 | 0.99783 | - | 1 | 6.2418e-05 | -84.0938 | -0.01 | 3.9308e-09 | -3.9308e-11
|  | 57.91 | 57.91 | 0.05791 | 0.97443 | 6.3485e-05 | 1 | 0.99661 | 0.99644 | 0.99783 | - | 1 | 6.1862e-05 | -84.1715 | -0.01 | 3.8614e-09 | -3.8614e-11
|  | 57.92 | 57.92 | 0.05792 | 0.97442 | 6.2916e-05 | 1 | 0.99661 | 0.99644 | 0.99783 | - | 1 | 6.1306e-05 | -84.2499 | -0.01 | 3.7926e-09 | -3.7926e-11
|  | 57.93 | 57.93 | 0.05793 | 0.97441 | 6.2346e-05 | 1 | 0.99661 | 0.99644 | 0.99783 | - | 1 | 6.0751e-05 | -84.3289 | -0.01 | 3.7245e-09 | -3.7245e-11
|  | 57.94 | 57.94 | 0.05794 | 0.9744 | 6.1778e-05 | 1 | 0.99661 | 0.99644 | 0.99783 | - | 1 | 6.0196e-05 | -84.4086 | -0.01 | 3.6571e-09 | -3.6571e-11
|  | 57.95 | 57.95 | 0.05795 | 0.9744 | 6.1209e-05 | 1 | 0.99661 | 0.99644 | 0.99783 | - | 1 | 5.9642e-05 | -84.489 | -0.01 | 3.5903e-09 | -3.5903e-11
|  | 57.96 | 57.96 | 0.05796 | 0.97439 | 6.0641e-05 | 1 | 0.99661 | 0.99644 | 0.99783 | - | 1 | 5.9088e-05 | -84.5701 | -0.01 | 3.5242e-09 | -3.5242e-11
|  | 57.97 | 57.97 | 0.05797 | 0.97438 | 6.0073e-05 | 1 | 0.99661 | 0.99644 | 0.99783 | - | 1 | 5.8534e-05 | -84.6518 | -0.01 | 3.4587e-09 | -3.4587e-11
|  | 57.98 | 57.98 | 0.05798 | 0.97437 | 5.9506e-05 | 1 | 0.99661 | 0.99643 | 0.99783 | - | 1 | 5.7981e-05 | -84.7343 | -0.01 | 3.394e-09 | -3.394e-11
|  | 57.99 | 57.99 | 0.05799 | 0.97436 | 5.894e-05 | 1 | 0.99661 | 0.99643 | 0.99782 | - | 1 | 5.7428e-05 | -84.8175 | -0.01 | 3.3298e-09 | -3.3298e-11
|  | 58 | 58 | 0.058 | 0.97435 | 5.8374e-05 | 1 | 0.9966 | 0.99643 | 0.99782 | - | 1 | 5.6876e-05 | -84.9014 | -0.01 | 3.2664e-09 | -3.2664e-11
|  | 58.01 | 58.01 | 0.05801 | 0.97434 | 5.7808e-05 | 1 | 0.9966 | 0.99643 | 0.99782 | - | 1 | 5.6325e-05 | -84.986 | -0.01 | 3.2036e-09 | -3.2036e-11
|  | 58.02 | 58.02 | 0.05802 | 0.97433 | 5.7243e-05 | 1 | 0.9966 | 0.99643 | 0.99782 | - | 1 | 5.5774e-05 | -85.0714 | -0.01 | 3.1415e-09 | -3.1415e-11
|  | 58.03 | 58.03 | 0.05803 | 0.97433 | 5.6679e-05 | 1 | 0.9966 | 0.99643 | 0.99782 | - | 1 | 5.5223e-05 | -85.1575 | -0.01 | 3.0801e-09 | -3.0801e-11
|  | 58.04 | 58.04 | 0.05804 | 0.97432 | 5.6115e-05 | 1 | 0.9966 | 0.99643 | 0.99782 | - | 1 | 5.4674e-05 | -85.2444 | -0.01 | 3.0193e-09 | -3.0193e-11
|  | 58.05 | 58.05 | 0.05805 | 0.97431 | 5.5552e-05 | 1 | 0.9966 | 0.99643 | 0.99782 | - | 1 | 5.4124e-05 | -85.3321 | -0.01 | 2.9593e-09 | -2.9593e-11
|  | 58.06 | 58.06 | 0.05806 | 0.9743 | 5.4989e-05 | 1 | 0.9966 | 0.99642 | 0.99782 | - | 1 | 5.3576e-05 | -85.4206 | -0.01 | 2.8998e-09 | -2.8998e-11
|  | 58.07 | 58.07 | 0.05807 | 0.97429 | 5.4427e-05 | 1 | 0.9966 | 0.99642 | 0.99782 | - | 1 | 5.3028e-05 | -85.5099 | -0.01 | 2.8411e-09 | -2.8411e-11
|  | 58.08 | 58.08 | 0.05808 | 0.97428 | 5.3866e-05 | 1 | 0.99659 | 0.99642 | 0.99782 | - | 1 | 5.2481e-05 | -85.6 | -0.01 | 2.783e-09 | -2.783e-11
|  | 58.09 | 58.09 | 0.05809 | 0.97427 | 5.3305e-05 | 1 | 0.99659 | 0.99642 | 0.99782 | - | 1 | 5.1934e-05 | -85.691 | -0.01 | 2.7256e-09 | -2.7256e-11
|  | 58.1 | 58.1 | 0.0581 | 0.97426 | 5.2746e-05 | 1 | 0.99659 | 0.99642 | 0.99782 | - | 1 | 5.1388e-05 | -85.7827 | -0.01 | 2.6689e-09 | -2.6689e-11
|  | 58.11 | 58.11 | 0.05811 | 0.97426 | 5.2186e-05 | 1 | 0.99659 | 0.99642 | 0.99782 | - | 1 | 5.0843e-05 | -85.8754 | -0.01 | 2.6128e-09 | -2.6128e-11
|  | 58.12 | 58.12 | 0.05812 | 0.97425 | 5.1628e-05 | 1 | 0.99659 | 0.99642 | 0.99782 | - | 1 | 5.0298e-05 | -85.9689 | -0.01 | 2.5574e-09 | -2.5574e-11
|  | 58.13 | 58.13 | 0.05813 | 0.97424 | 5.107e-05 | 1 | 0.99659 | 0.99642 | 0.99781 | - | 1 | 4.9755e-05 | -86.0633 | -0.01 | 2.5027e-09 | -2.5027e-11
|  | 58.14 | 58.14 | 0.05814 | 0.97423 | 5.0514e-05 | 1 | 0.99659 | 0.99641 | 0.99781 | - | 1 | 4.9212e-05 | -86.1586 | -0.01 | 2.4486e-09 | -2.4486e-11
|  | 58.15 | 58.15 | 0.05815 | 0.97422 | 4.9958e-05 | 1 | 0.99659 | 0.99641 | 0.99781 | - | 1 | 4.867e-05 | -86.2548 | -0.01 | 2.3952e-09 | -2.3952e-11
|  | 58.16 | 58.16 | 0.05816 | 0.97421 | 4.9402e-05 | 1 | 0.99659 | 0.99641 | 0.99781 | - | 1 | 4.8128e-05 | -86.352 | -0.01 | 2.3425e-09 | -2.3425e-11
|  | 58.17 | 58.17 | 0.05817 | 0.9742 | 4.8848e-05 | 1 | 0.99658 | 0.99641 | 0.99781 | - | 1 | 4.7588e-05 | -86.4501 | -0.01 | 2.2904e-09 | -2.2904e-11
|  | 58.18 | 58.18 | 0.05818 | 0.97419 | 4.8295e-05 | 1 | 0.99658 | 0.99641 | 0.99781 | - | 1 | 4.7048e-05 | -86.5491 | -0.01 | 2.239e-09 | -2.239e-11
|  | 58.19 | 58.19 | 0.05819 | 0.97418 | 4.7742e-05 | 1 | 0.99658 | 0.99641 | 0.99781 | - | 1 | 4.651e-05 | -86.6492 | -0.01 | 2.1883e-09 | -2.1883e-11
|  | 58.2 | 58.2 | 0.0582 | 0.97418 | 4.719e-05 | 1 | 0.99658 | 0.99641 | 0.99781 | - | 1 | 4.5972e-05 | -86.7502 | -0.01 | 2.1382e-09 | -2.1382e-11
|  | 58.21 | 58.21 | 0.05821 | 0.97417 | 4.664e-05 | 1 | 0.99658 | 0.99641 | 0.99781 | - | 1 | 4.5435e-05 | -86.8522 | -0.01 | 2.0888e-09 | -2.0888e-11
|  | 58.22 | 58.22 | 0.05822 | 0.97416 | 4.609e-05 | 1 | 0.99658 | 0.9964 | 0.99781 | - | 1 | 4.4899e-05 | -86.9553 | -0.01 | 2.04e-09 | -2.04e-11
|  | 58.23 | 58.23 | 0.05823 | 0.97415 | 4.5541e-05 | 1 | 0.99658 | 0.9964 | 0.99781 | - | 1 | 4.4364e-05 | -87.0595 | -0.01 | 1.9919e-09 | -1.9919e-11
|  | 58.24 | 58.24 | 0.05824 | 0.97414 | 4.4993e-05 | 1 | 0.99658 | 0.9964 | 0.99781 | - | 1 | 4.3829e-05 | -87.1647 | -0.01 | 1.9445e-09 | -1.9445e-11
|  | 58.25 | 58.25 | 0.05825 | 0.97413 | 4.4446e-05 | 1 | 0.99657 | 0.9964 | 0.99781 | - | 1 | 4.3296e-05 | -87.271 | -0.01 | 1.8977e-09 | -1.8977e-11
|  | 58.26 | 58.26 | 0.05826 | 0.97412 | 4.39e-05 | 1 | 0.99657 | 0.9964 | 0.9978 | - | 1 | 4.2764e-05 | -87.3784 | -0.01 | 1.8516e-09 | -1.8516e-11
|  | 58.27 | 58.27 | 0.05827 | 0.97411 | 4.3355e-05 | 1 | 0.99657 | 0.9964 | 0.9978 | - | 1 | 4.2233e-05 | -87.487 | -0.01 | 1.8061e-09 | -1.8061e-11
|  | 58.28 | 58.28 | 0.05828 | 0.97411 | 4.2811e-05 | 1 | 0.99657 | 0.9964 | 0.9978 | - | 1 | 4.1703e-05 | -87.5967 | -0.01 | 1.7613e-09 | -1.7613e-11
|  | 58.29 | 58.29 | 0.05829 | 0.9741 | 4.2269e-05 | 1 | 0.99657 | 0.9964 | 0.9978 | - | 1 | 4.1174e-05 | -87.7076 | -0.01 | 1.7171e-09 | -1.7171e-11
|  | 58.3 | 58.3 | 0.0583 | 0.97409 | 4.1727e-05 | 1 | 0.99657 | 0.99639 | 0.9978 | - | 1 | 4.0646e-05 | -87.8197 | -0.01 | 1.6736e-09 | -1.6736e-11
|  | 58.31 | 58.31 | 0.05831 | 0.97408 | 4.1187e-05 | 1 | 0.99657 | 0.99639 | 0.9978 | - | 1 | 4.0119e-05 | -87.933 | -0.01 | 1.6307e-09 | -1.6307e-11
|  | 58.32 | 58.32 | 0.05832 | 0.97407 | 4.0647e-05 | 1 | 0.99657 | 0.99639 | 0.9978 | - | 1 | 3.9593e-05 | -88.0476 | -0.01 | 1.5885e-09 | -1.5885e-11
|  | 58.33 | 58.33 | 0.05833 | 0.97406 | 4.0109e-05 | 1 | 0.99657 | 0.99639 | 0.9978 | - | 1 | 3.9069e-05 | -88.1634 | -0.01 | 1.5469e-09 | -1.5469e-11
|  | 58.34 | 58.34 | 0.05834 | 0.97405 | 3.9572e-05 | 1 | 0.99656 | 0.99639 | 0.9978 | - | 1 | 3.8545e-05 | -88.2806 | -0.01 | 1.506e-09 | -1.506e-11
|  | 58.35 | 58.35 | 0.05835 | 0.97404 | 3.9036e-05 | 1 | 0.99656 | 0.99639 | 0.9978 | - | 1 | 3.8023e-05 | -88.3991 | -0.01 | 1.4657e-09 | -1.4657e-11
|  | 58.36 | 58.36 | 0.05836 | 0.97404 | 3.8501e-05 | 1 | 0.99656 | 0.99639 | 0.9978 | - | 1 | 3.7502e-05 | -88.519 | -0.01 | 1.426e-09 | -1.426e-11
|  | 58.37 | 58.37 | 0.05837 | 0.97403 | 3.7968e-05 | 1 | 0.99656 | 0.99639 | 0.9978 | - | 1 | 3.6982e-05 | -88.6402 | -0.01 | 1.3869e-09 | -1.3869e-11
|  | 58.38 | 58.38 | 0.05838 | 0.97402 | 3.7436e-05 | 1 | 0.99656 | 0.99638 | 0.9978 | - | 1 | 3.6463e-05 | -88.7629 | -0.01 | 1.3485e-09 | -1.3485e-11
|  | 58.39 | 58.39 | 0.05839 | 0.97401 | 3.6905e-05 | 1 | 0.99656 | 0.99638 | 0.99779 | - | 1 | 3.5946e-05 | -88.8871 | -0.01 | 1.3108e-09 | -1.3108e-11
|  | 58.4 | 58.4 | 0.0584 | 0.974 | 3.6375e-05 | 1 | 0.99656 | 0.99638 | 0.99779 | - | 1 | 3.543e-05 | -89.0127 | -0.01 | 1.2736e-09 | -1.2736e-11
|  | 58.41 | 58.41 | 0.05841 | 0.97399 | 3.5847e-05 | 1 | 0.99656 | 0.99638 | 0.99779 | - | 1 | 3.4915e-05 | -89.1398 | -0.01 | 1.2371e-09 | -1.2371e-11
|  | 58.42 | 58.42 | 0.05842 | 0.97398 | 3.532e-05 | 1 | 0.99655 | 0.99638 | 0.99779 | - | 1 | 3.4401e-05 | -89.2686 | -0.01 | 1.2012e-09 | -1.2012e-11
|  | 58.43 | 58.43 | 0.05843 | 0.97397 | 3.4794e-05 | 1 | 0.99655 | 0.99638 | 0.99779 | - | 1 | 3.3889e-05 | -89.3989 | -0.01 | 1.1659e-09 | -1.1659e-11
|  | 58.44 | 58.44 | 0.05844 | 0.97397 | 3.427e-05 | 1 | 0.99655 | 0.99638 | 0.99779 | - | 1 | 3.3378e-05 | -89.5308 | -0.01 | 1.1312e-09 | -1.1312e-11
|  | 58.45 | 58.45 | 0.05845 | 0.97396 | 3.3747e-05 | 1 | 0.99655 | 0.99638 | 0.99779 | - | 1 | 3.2868e-05 | -89.6644 | -0.01 | 1.0971e-09 | -1.0971e-11
|  | 58.46 | 58.46 | 0.05846 | 0.97395 | 3.3226e-05 | 1 | 0.99655 | 0.99637 | 0.99779 | - | 1 | 3.236e-05 | -89.7997 | -0.01 | 1.0637e-09 | -1.0637e-11
|  | 58.47 | 58.47 | 0.05847 | 0.97394 | 3.2706e-05 | 1 | 0.99655 | 0.99637 | 0.99779 | - | 1 | 3.1854e-05 | -89.9368 | -0.01 | 1.0309e-09 | -1.0309e-11
|  | 58.48 | 58.48 | 0.05848 | 0.97393 | 3.2187e-05 | 1 | 0.99655 | 0.99637 | 0.99779 | - | 1 | 3.1348e-05 | -90.0757 | -0.01 | 9.9862e-10 | -9.9862e-12
|  | 58.49 | 58.49 | 0.05849 | 0.97392 | 3.167e-05 | 1 | 0.99655 | 0.99637 | 0.99779 | - | 1 | 3.0844e-05 | -90.2165 | -0.01 | 9.6698e-10 | -9.6698e-12
|  | 58.5 | 58.5 | 0.0585 | 0.97391 | 3.1155e-05 | 1 | 0.99655 | 0.99637 | 0.99779 | - | 1 | 3.0342e-05 | -90.3591 | -0.01 | 9.3594e-10 | -9.3594e-12
|  | 58.51 | 58.51 | 0.05851 | 0.9739 | 3.0641e-05 | 1 | 0.99654 | 0.99637 | 0.99779 | - | 1 | 2.9841e-05 | -90.5037 | -0.01 | 9.055e-10 | -9.055e-12
|  | 58.52 | 58.52 | 0.05852 | 0.97389 | 3.0128e-05 | 1 | 0.99654 | 0.99637 | 0.99778 | - | 1 | 2.9342e-05 | -90.6503 | -0.01 | 8.7565e-10 | -8.7565e-12
|  | 58.53 | 58.53 | 0.05853 | 0.97389 | 2.9617e-05 | 1 | 0.99654 | 0.99637 | 0.99778 | - | 1 | 2.8844e-05 | -90.799 | -0.01 | 8.4638e-10 | -8.4638e-12
|  | 58.54 | 58.54 | 0.05854 | 0.97388 | 2.9108e-05 | 1 | 0.99654 | 0.99637 | 0.99778 | - | 1 | 2.8347e-05 | -90.9497 | -0.01 | 8.1771e-10 | -8.1771e-12
|  | 58.55 | 58.55 | 0.05855 | 0.97387 | 2.86e-05 | 1 | 0.99654 | 0.99636 | 0.99778 | - | 1 | 2.7853e-05 | -91.1027 | -0.01 | 7.8961e-10 | -7.8961e-12
|  | 58.56 | 58.56 | 0.05856 | 0.97386 | 2.8094e-05 | 1 | 0.99654 | 0.99636 | 0.99778 | - | 1 | 2.7359e-05 | -91.2579 | -0.01 | 7.6209e-10 | -7.6209e-12
|  | 58.57 | 58.57 | 0.05857 | 0.97385 | 2.7589e-05 | 1 | 0.99654 | 0.99636 | 0.99778 | - | 1 | 2.6868e-05 | -91.4154 | -0.01 | 7.3514e-10 | -7.3514e-12
|  | 58.58 | 58.58 | 0.05858 | 0.97384 | 2.7086e-05 | 1 | 0.99654 | 0.99636 | 0.99778 | - | 1 | 2.6378e-05 | -91.5753 | -0.01 | 7.0877e-10 | -7.0877e-12
|  | 58.59 | 58.59 | 0.05859 | 0.97383 | 2.6585e-05 | 1 | 0.99653 | 0.99636 | 0.99778 | - | 1 | 2.5889e-05 | -91.7376 | -0.01 | 6.8296e-10 | -6.8296e-12
|  | 58.6 | 58.6 | 0.0586 | 0.97382 | 2.6085e-05 | 1 | 0.99653 | 0.99636 | 0.99778 | - | 1 | 2.5403e-05 | -91.9024 | -0.01 | 6.5772e-10 | -6.5772e-12
|  | 58.61 | 58.61 | 0.05861 | 0.97382 | 2.5588e-05 | 1 | 0.99653 | 0.99636 | 0.99778 | - | 1 | 2.4918e-05 | -92.0699 | -0.01 | 6.3303e-10 | -6.3303e-12
|  | 58.62 | 58.62 | 0.05862 | 0.97381 | 2.5092e-05 | 1 | 0.99653 | 0.99636 | 0.99778 | - | 1 | 2.4434e-05 | -92.24 | -0.01 | 6.089e-10 | -6.089e-12
|  | 58.63 | 58.63 | 0.05863 | 0.9738 | 2.4597e-05 | 1 | 0.99653 | 0.99635 | 0.99778 | - | 1 | 2.3953e-05 | -92.4129 | -0.01 | 5.8532e-10 | -5.8532e-12
|  | 58.64 | 58.64 | 0.05864 | 0.97379 | 2.4105e-05 | 1 | 0.99653 | 0.99635 | 0.99778 | - | 1 | 2.3473e-05 | -92.5887 | -0.01 | 5.6229e-10 | -5.6229e-12
|  | 58.65 | 58.65 | 0.05865 | 0.97378 | 2.3614e-05 | 1 | 0.99653 | 0.99635 | 0.99778 | - | 1 | 2.2995e-05 | -92.7675 | -0.01 | 5.3981e-10 | -5.3981e-12
|  | 58.66 | 58.66 | 0.05866 | 0.97377 | 2.3125e-05 | 1 | 0.99653 | 0.99635 | 0.99777 | - | 1 | 2.2518e-05 | -92.9493 | -0.01 | 5.1786e-10 | -5.1786e-12
|  | 58.67 | 58.67 | 0.05867 | 0.97376 | 2.2638e-05 | 1 | 0.99653 | 0.99635 | 0.99777 | - | 1 | 2.2044e-05 | -93.1343 | -0.01 | 4.9645e-10 | -4.9645e-12
|  | 58.68 | 58.68 | 0.05868 | 0.97375 | 2.2153e-05 | 1 | 0.99652 | 0.99635 | 0.99777 | - | 1 | 2.1571e-05 | -93.3226 | -0.01 | 4.7556e-10 | -4.7556e-12
|  | 58.69 | 58.69 | 0.05869 | 0.97374 | 2.1669e-05 | 1 | 0.99652 | 0.99635 | 0.99777 | - | 1 | 2.11e-05 | -93.5143 | -0.01 | 4.5521e-10 | -4.5521e-12
|  | 58.7 | 58.7 | 0.0587 | 0.97374 | 2.1188e-05 | 1 | 0.99652 | 0.99635 | 0.99777 | - | 1 | 2.0631e-05 | -93.7095 | -0.01 | 4.3538e-10 | -4.3538e-12
|  | 58.71 | 58.71 | 0.05871 | 0.97373 | 2.0708e-05 | 1 | 0.99652 | 0.99634 | 0.99777 | - | 1 | 2.0164e-05 | -93.9085 | -0.01 | 4.1606e-10 | -4.1606e-12
|  | 58.72 | 58.72 | 0.05872 | 0.97372 | 2.023e-05 | 1 | 0.99652 | 0.99634 | 0.99777 | - | 1 | 1.9699e-05 | -94.1112 | -0.01 | 3.9726e-10 | -3.9726e-12
|  | 58.73 | 58.73 | 0.05873 | 0.97371 | 1.9755e-05 | 1 | 0.99652 | 0.99634 | 0.99777 | - | 1 | 1.9235e-05 | -94.318 | -0.01 | 3.7897e-10 | -3.7897e-12
|  | 58.74 | 58.74 | 0.05874 | 0.9737 | 1.9281e-05 | 1 | 0.99652 | 0.99634 | 0.99777 | - | 1 | 1.8774e-05 | -94.5288 | -0.01 | 3.6118e-10 | -3.6118e-12
|  | 58.75 | 58.75 | 0.05875 | 0.97369 | 1.8809e-05 | 1 | 0.99652 | 0.99634 | 0.99777 | - | 1 | 1.8315e-05 | -94.744 | -0.01 | 3.4389e-10 | -3.4389e-12
|  | 58.76 | 58.76 | 0.05876 | 0.97368 | 1.834e-05 | 1 | 0.99651 | 0.99634 | 0.99777 | - | 1 | 1.7857e-05 | -94.9638 | -0.01 | 3.271e-10 | -3.271e-12
|  | 58.77 | 58.77 | 0.05877 | 0.97367 | 1.7872e-05 | 1 | 0.99651 | 0.99634 | 0.99777 | - | 1 | 1.7402e-05 | -95.1882 | -0.01 | 3.108e-10 | -3.108e-12
|  | 58.78 | 58.78 | 0.05878 | 0.97366 | 1.7407e-05 | 1 | 0.99651 | 0.99634 | 0.99777 | - | 1 | 1.6948e-05 | -95.4175 | -0.01 | 2.9498e-10 | -2.9498e-12
|  | 58.79 | 58.79 | 0.05879 | 0.97366 | 1.6943e-05 | 1 | 0.99651 | 0.99633 | 0.99776 | - | 1 | 1.6497e-05 | -95.652 | -0.01 | 2.7964e-10 | -2.7964e-12
|  | 58.8 | 58.8 | 0.0588 | 0.97365 | 1.6482e-05 | 1 | 0.99651 | 0.99633 | 0.99776 | - | 1 | 1.6047e-05 | -95.8919 | -0.01 | 2.6478e-10 | -2.6478e-12
|  | 58.81 | 58.81 | 0.05881 | 0.97364 | 1.6023e-05 | 1 | 0.99651 | 0.99633 | 0.99776 | - | 1 | 1.56e-05 | -96.1374 | -0.01 | 2.5039e-10 | -2.5039e-12
|  | 58.82 | 58.82 | 0.05882 | 0.97363 | 1.5566e-05 | 1 | 0.99651 | 0.99633 | 0.99776 | - | 1 | 1.5155e-05 | -96.3888 | -0.01 | 2.3647e-10 | -2.3647e-12
|  | 58.83 | 58.83 | 0.05883 | 0.97362 | 1.5111e-05 | 1 | 0.99651 | 0.99633 | 0.99776 | - | 1 | 1.4712e-05 | -96.6466 | -0.01 | 2.2301e-10 | -2.2301e-12
|  | 58.84 | 58.84 | 0.05884 | 0.97361 | 1.4658e-05 | 1 | 0.9965 | 0.99633 | 0.99776 | - | 1 | 1.4271e-05 | -96.9109 | -0.01 | 2.1001e-10 | -2.1001e-12
|  | 58.85 | 58.85 | 0.05885 | 0.9736 | 1.4207e-05 | 1 | 0.9965 | 0.99633 | 0.99776 | - | 1 | 1.3832e-05 | -97.1821 | -0.01 | 1.9745e-10 | -1.9745e-12
|  | 58.86 | 58.86 | 0.05886 | 0.97359 | 1.3759e-05 | 1 | 0.9965 | 0.99633 | 0.99776 | - | 1 | 1.3396e-05 | -97.4606 | -0.01 | 1.8534e-10 | -1.8534e-12
|  | 58.87 | 58.87 | 0.05887 | 0.97359 | 1.3313e-05 | 1 | 0.9965 | 0.99632 | 0.99776 | - | 1 | 1.2961e-05 | -97.747 | -0.01 | 1.7368e-10 | -1.7368e-12
|  | 58.88 | 58.88 | 0.05888 | 0.97358 | 1.2869e-05 | 1 | 0.9965 | 0.99632 | 0.99776 | - | 1 | 1.2529e-05 | -98.0415 | -0.01 | 1.6244e-10 | -1.6244e-12
|  | 58.89 | 58.89 | 0.05889 | 0.97357 | 1.2428e-05 | 1 | 0.9965 | 0.99632 | 0.99776 | - | 1 | 1.2099e-05 | -98.3448 | -0.01 | 1.5164e-10 | -1.5164e-12
|  | 58.9 | 58.9 | 0.0589 | 0.97356 | 1.1989e-05 | 1 | 0.9965 | 0.99632 | 0.99776 | - | 1 | 1.1672e-05 | -98.6573 | -0.01 | 1.4127e-10 | -1.4127e-12
|  | 58.91 | 58.91 | 0.05891 | 0.97355 | 1.1552e-05 | 1 | 0.9965 | 0.99632 | 0.99776 | - | 1 | 1.1246e-05 | -98.9798 | -0.01 | 1.3131e-10 | -1.3131e-12
|  | 58.92 | 58.92 | 0.05892 | 0.97354 | 1.1117e-05 | 1 | 0.9965 | 0.99632 | 0.99775 | - | 1 | 1.0823e-05 | -99.3128 | -0.01 | 1.2177e-10 | -1.2177e-12
|  | 58.93 | 58.93 | 0.05893 | 0.97353 | 1.0685e-05 | 1 | 0.99649 | 0.99632 | 0.99775 | - | 1 | 1.0403e-05 | -99.6572 | -0.01 | 1.1263e-10 | -1.1263e-12
|  | 58.94 | 58.94 | 0.05894 | 0.97352 | 1.0256e-05 | 1 | 0.99649 | 0.99632 | 0.99775 | - | 1 | 9.9841e-06 | -100.0138 | -0.01 | 1.039e-10 | -1.039e-12
|  | 58.95 | 58.95 | 0.05895 | 0.97351 | 9.8284e-06 | 1 | 0.99649 | 0.99631 | 0.99775 | - | 1 | 9.5681e-06 | -100.3835 | -0.01 | 9.5573e-11 | -9.5573e-13
|  | 58.96 | 58.96 | 0.05896 | 0.97351 | 9.4036e-06 | 1 | 0.99649 | 0.99631 | 0.99775 | - | 1 | 9.1545e-06 | -100.7673 | -0.01 | 8.7634e-11 | -8.7634e-13
|  | 58.97 | 58.97 | 0.05897 | 0.9735 | 8.9812e-06 | 1 | 0.99649 | 0.99631 | 0.99775 | - | 1 | 8.7432e-06 | -101.1666 | -0.01 | 8.0082e-11 | -8.0082e-13
|  | 58.98 | 58.98 | 0.05898 | 0.97349 | 8.5614e-06 | 1 | 0.99649 | 0.99631 | 0.99775 | - | 1 | 8.3344e-06 | -101.5825 | -0.01 | 7.2911e-11 | -7.2911e-13
|  | 58.99 | 58.99 | 0.05899 | 0.97348 | 8.144e-06 | 1 | 0.99649 | 0.99631 | 0.99775 | - | 1 | 7.928e-06 | -102.0167 | -0.01 | 6.6116e-11 | -6.6116e-13
|  | 59 | 59 | 0.059 | 0.97347 | 7.7292e-06 | 1 | 0.99649 | 0.99631 | 0.99775 | - | 1 | 7.5241e-06 | -102.4709 | -0.01 | 5.9692e-11 | -5.9692e-13
|  | 59.01 | 59.01 | 0.05901 | 0.97346 | 7.3169e-06 | 1 | 0.99648 | 0.99631 | 0.99775 | - | 1 | 7.1227e-06 | -102.9471 | -0.01 | 5.3632e-11 | -5.3632e-13
|  | 59.02 | 59.02 | 0.05902 | 0.97345 | 6.9071e-06 | 1 | 0.99648 | 0.99631 | 0.99775 | - | 1 | 6.7238e-06 | -103.4478 | -0.01 | 4.7931e-11 | -4.7931e-13
|  | 59.03 | 59.03 | 0.05903 | 0.97344 | 6.5e-06 | 1 | 0.99648 | 0.9963 | 0.99775 | - | 1 | 6.3274e-06 | -103.9755 | -0.01 | 4.2583e-11 | -4.2583e-13
|  | 59.04 | 59.04 | 0.05904 | 0.97343 | 6.0955e-06 | 1 | 0.99648 | 0.9963 | 0.99775 | - | 1 | 5.9335e-06 | -104.5337 | -0.01 | 3.7582e-11 | -3.7582e-13
|  | 59.05 | 59.05 | 0.05905 | 0.97343 | 5.6936e-06 | 1 | 0.99648 | 0.9963 | 0.99774 | - | 1 | 5.5423e-06 | -105.1263 | -0.01 | 3.2923e-11 | -3.2923e-13
|  | 59.06 | 59.06 | 0.05906 | 0.97342 | 5.2943e-06 | 1 | 0.99648 | 0.9963 | 0.99774 | - | 1 | 5.1536e-06 | -105.7578 | -0.01 | 2.86e-11 | -2.86e-13
|  | 59.07 | 59.07 | 0.05907 | 0.97341 | 4.8977e-06 | 1 | 0.99648 | 0.9963 | 0.99774 | - | 1 | 4.7675e-06 | -106.4342 | -0.01 | 2.4607e-11 | -2.4607e-13
|  | 59.08 | 59.08 | 0.05908 | 0.9734 | 4.5039e-06 | 1 | 0.99648 | 0.9963 | 0.99774 | - | 1 | 4.3841e-06 | -107.1625 | -0.01 | 2.0938e-11 | -2.0938e-13
|  | 59.09 | 59.09 | 0.05909 | 0.97339 | 4.1127e-06 | 1 | 0.99648 | 0.9963 | 0.99774 | - | 1 | 4.0033e-06 | -107.9517 | -0.01 | 1.7587e-11 | -1.7587e-13
|  | 59.1 | 59.1 | 0.0591 | 0.97338 | 3.7243e-06 | 1 | 0.99647 | 0.9963 | 0.99774 | - | 1 | 3.6251e-06 | -108.8135 | -0.01 | 1.4548e-11 | -1.4548e-13
|  | 59.11 | 59.11 | 0.05911 | 0.97337 | 3.3386e-06 | 1 | 0.99647 | 0.99629 | 0.99774 | - | 1 | 3.2497e-06 | -109.7631 | -0.01 | 1.1816e-11 | -1.1816e-13
|  | 59.12 | 59.12 | 0.05912 | 0.97336 | 2.9557e-06 | 1 | 0.99647 | 0.99629 | 0.99774 | - | 1 | 2.877e-06 | -110.8212 | -0.01 | 9.3842e-12 | -9.3842e-14
|  | 59.13 | 59.13 | 0.05913 | 0.97335 | 2.5757e-06 | 1 | 0.99647 | 0.99629 | 0.99774 | - | 1 | 2.507e-06 | -112.0168 | -0.01 | 7.247e-12 | -7.247e-14
|  | 59.14 | 59.14 | 0.05914 | 0.97335 | 2.1984e-06 | 1 | 0.99647 | 0.99629 | 0.99774 | - | 1 | 2.1398e-06 | -113.3925 | -0.01 | 5.3983e-12 | -5.3983e-14
|  | 59.15 | 59.15 | 0.05915 | 0.97334 | 1.824e-06 | 1 | 0.99647 | 0.99629 | 0.99774 | - | 1 | 1.7754e-06 | -115.0143 | -0.01 | 3.8321e-12 | -3.8321e-14
|  | 59.16 | 59.16 | 0.05916 | 0.97333 | 1.4524e-06 | 1 | 0.99647 | 0.99629 | 0.99774 | - | 1 | 1.4137e-06 | -116.9928 | -0.01 | 2.5425e-12 | -2.5425e-14
|  | 59.17 | 59.17 | 0.05917 | 0.97332 | 1.0838e-06 | 1 | 0.99647 | 0.99629 | 0.99774 | - | 1 | 1.0549e-06 | -119.5361 | -0.01 | 1.5235e-12 | -1.5235e-14
|  | 59.18 | 59.18 | 0.05918 | 0.97331 | 7.1803e-07 | 1 | 0.99646 | 0.99629 | 0.99773 | - | 1 | 6.9887e-07 | -123.1121 | -0.01 | 7.6889e-13 | -7.6889e-15
|  | 59.19 | 59.19 | 0.05919 | 0.9733 | 3.5521e-07 | 1 | 0.99646 | 0.99628 | 0.99773 | - | 1 | 3.4573e-07 | -129.2253 | -0.01 | 2.7279e-13 | -2.7279e-15
|  | 59.2 | 59.2 | 0.0592 | 0.97329 | 4.6564e-09 | 1 | 0.99646 | 0.99628 | 0.99773 | - | 1 | 4.532e-09 | -166.8742 | -0.01 | 3.067e-14 | -3.067e-16
|  | 59.21 | 59.21 | 0.05921 | 0.97328 | 3.6155e-07 | 1 | 0.99646 | 0.99628 | 0.99773 | - | 1 | 3.5189e-07 | -129.0718 | -0.01 | 3.1759e-14 | -3.1759e-16
|  | 59.22 | 59.22 | 0.05922 | 0.97327 | 7.1545e-07 | 1 | 0.99646 | 0.99628 | 0.99773 | - | 1 | 6.9633e-07 | -123.1437 | -0.01 | 2.7469e-13 | -2.7469e-15
|  | 59.23 | 59.23 | 0.05923 | 0.97326 | 1.0663e-06 | 1 | 0.99646 | 0.99628 | 0.99773 | - | 1 | 1.0378e-06 | -119.6775 | -0.01 | 7.5182e-13 | -7.5182e-15
|  | 59.24 | 59.24 | 0.05924 | 0.97326 | 1.4142e-06 | 1 | 0.99646 | 0.99628 | 0.99773 | - | 1 | 1.3764e-06 | -117.2254 | -0.01 | 1.4571e-12 | -1.4571e-14
|  | 59.25 | 59.25 | 0.05925 | 0.97325 | 1.759e-06 | 1 | 0.99646 | 0.99628 | 0.99773 | - | 1 | 1.7119e-06 | -115.3304 | -0.01 | 2.3843e-12 | -2.3843e-14
|  | 59.26 | 59.26 | 0.05926 | 0.97324 | 2.1007e-06 | 1 | 0.99645 | 0.99628 | 0.99773 | - | 1 | 2.0445e-06 | -113.7885 | -0.01 | 3.5276e-12 | -3.5276e-14
|  | 59.27 | 59.27 | 0.05927 | 0.97323 | 2.4393e-06 | 1 | 0.99645 | 0.99627 | 0.99773 | - | 1 | 2.374e-06 | -112.4905 | -0.01 | 4.8806e-12 | -4.8806e-14
|  | 59.28 | 59.28 | 0.05928 | 0.97322 | 2.7747e-06 | 1 | 0.99645 | 0.99627 | 0.99773 | - | 1 | 2.7004e-06 | -111.3713 | -0.01 | 6.4374e-12 | -6.4374e-14
|  | 59.29 | 59.29 | 0.05929 | 0.97321 | 3.1071e-06 | 1 | 0.99645 | 0.99627 | 0.99773 | - | 1 | 3.0238e-06 | -110.3888 | -0.01 | 8.1919e-12 | -8.1919e-14
|  | 59.3 | 59.3 | 0.0593 | 0.9732 | 3.4362e-06 | 1 | 0.99645 | 0.99627 | 0.99773 | - | 1 | 3.3442e-06 | -109.5143 | -0.01 | 1.0138e-11 | -1.0138e-13
|  | 59.31 | 59.31 | 0.05931 | 0.97319 | 3.7622e-06 | 1 | 0.99645 | 0.99627 | 0.99772 | - | 1 | 3.6614e-06 | -108.7271 | -0.01 | 1.2269e-11 | -1.2269e-13
|  | 59.32 | 59.32 | 0.05932 | 0.97318 | 4.085e-06 | 1 | 0.99645 | 0.99627 | 0.99772 | - | 1 | 3.9754e-06 | -108.0123 | -0.01 | 1.458e-11 | -1.458e-13
|  | 59.33 | 59.33 | 0.05933 | 0.97318 | 4.4045e-06 | 1 | 0.99645 | 0.99627 | 0.99772 | - | 1 | 4.2864e-06 | -107.3582 | -0.01 | 1.7064e-11 | -1.7064e-13
|  | 59.34 | 59.34 | 0.05934 | 0.97317 | 4.7208e-06 | 1 | 0.99645 | 0.99627 | 0.99772 | - | 1 | 4.5941e-06 | -106.756 | -0.01 | 1.9716e-11 | -1.9716e-13
|  | 59.35 | 59.35 | 0.05935 | 0.97316 | 5.0338e-06 | 1 | 0.99644 | 0.99626 | 0.99772 | - | 1 | 4.8987e-06 | -106.1984 | -0.01 | 2.2528e-11 | -2.2528e-13
|  | 59.36 | 59.36 | 0.05936 | 0.97315 | 5.3435e-06 | 1 | 0.99644 | 0.99626 | 0.99772 | - | 1 | 5.2e-06 | -105.6799 | -0.01 | 2.5496e-11 | -2.5496e-13
|  | 59.37 | 59.37 | 0.05937 | 0.97314 | 5.6499e-06 | 1 | 0.99644 | 0.99626 | 0.99772 | - | 1 | 5.4981e-06 | -105.1957 | -0.01 | 2.8613e-11 | -2.8613e-13
|  | 59.38 | 59.38 | 0.05938 | 0.97313 | 5.9529e-06 | 1 | 0.99644 | 0.99626 | 0.99772 | - | 1 | 5.793e-06 | -104.742 | -0.01 | 3.1872e-11 | -3.1872e-13
|  | 59.39 | 59.39 | 0.05939 | 0.97312 | 6.2526e-06 | 1 | 0.99644 | 0.99626 | 0.99772 | - | 1 | 6.0846e-06 | -104.3154 | -0.01 | 3.5269e-11 | -3.5269e-13
|  | 59.4 | 59.4 | 0.0594 | 0.97311 | 6.5489e-06 | 1 | 0.99644 | 0.99626 | 0.99772 | - | 1 | 6.3728e-06 | -103.9134 | -0.01 | 3.8797e-11 | -3.8797e-13
|  | 59.41 | 59.41 | 0.05941 | 0.9731 | 6.8418e-06 | 1 | 0.99644 | 0.99626 | 0.99772 | - | 1 | 6.6578e-06 | -103.5334 | -0.01 | 4.2449e-11 | -4.2449e-13
|  | 59.42 | 59.42 | 0.05942 | 0.9731 | 7.1313e-06 | 1 | 0.99644 | 0.99626 | 0.99772 | - | 1 | 6.9394e-06 | -103.1736 | -0.01 | 4.6221e-11 | -4.6221e-13
|  | 59.43 | 59.43 | 0.05943 | 0.97309 | 7.4173e-06 | 1 | 0.99643 | 0.99625 | 0.99772 | - | 1 | 7.2177e-06 | -102.8321 | -0.01 | 5.0106e-11 | -5.0106e-13
|  | 59.44 | 59.44 | 0.05944 | 0.97308 | 7.6998e-06 | 1 | 0.99643 | 0.99625 | 0.99771 | - | 1 | 7.4925e-06 | -102.5074 | -0.01 | 5.4097e-11 | -5.4097e-13
|  | 59.45 | 59.45 | 0.05945 | 0.97307 | 7.9789e-06 | 1 | 0.99643 | 0.99625 | 0.99771 | - | 1 | 7.764e-06 | -102.1983 | -0.01 | 5.819e-11 | -5.819e-13
|  | 59.46 | 59.46 | 0.05946 | 0.97306 | 8.2544e-06 | 1 | 0.99643 | 0.99625 | 0.99771 | - | 1 | 8.032e-06 | -101.9035 | -0.01 | 6.2378e-11 | -6.2378e-13
|  | 59.47 | 59.47 | 0.05947 | 0.97305 | 8.5264e-06 | 1 | 0.99643 | 0.99625 | 0.99771 | - | 1 | 8.2966e-06 | -101.622 | -0.01 | 6.6656e-11 | -6.6656e-13
|  | 59.48 | 59.48 | 0.05948 | 0.97304 | 8.7948e-06 | 1 | 0.99643 | 0.99625 | 0.99771 | - | 1 | 8.5577e-06 | -101.3528 | -0.01 | 7.1017e-11 | -7.1017e-13
|  | 59.49 | 59.49 | 0.05949 | 0.97303 | 9.0597e-06 | 1 | 0.99643 | 0.99625 | 0.99771 | - | 1 | 8.8154e-06 | -101.0952 | -0.01 | 7.5456e-11 | -7.5456e-13
|  | 59.5 | 59.5 | 0.0595 | 0.97302 | 9.3209e-06 | 1 | 0.99643 | 0.99624 | 0.99771 | - | 1 | 9.0695e-06 | -100.8483 | -0.01 | 7.9967e-11 | -7.9967e-13
|  | 59.51 | 59.51 | 0.05951 | 0.97301 | 9.5786e-06 | 1 | 0.99642 | 0.99624 | 0.99771 | - | 1 | 9.3201e-06 | -100.6116 | -0.01 | 8.4544e-11 | -8.4544e-13
|  | 59.52 | 59.52 | 0.05952 | 0.97301 | 9.8326e-06 | 1 | 0.99642 | 0.99624 | 0.99771 | - | 1 | 9.5671e-06 | -100.3844 | -0.01 | 8.9182e-11 | -8.9182e-13
|  | 59.53 | 59.53 | 0.05953 | 0.973 | 1.0083e-05 | 1 | 0.99642 | 0.99624 | 0.99771 | - | 1 | 9.8106e-06 | -100.1661 | -0.01 | 9.3874e-11 | -9.3874e-13
|  | 59.54 | 59.54 | 0.05954 | 0.97299 | 1.033e-05 | 1 | 0.99642 | 0.99624 | 0.99771 | - | 1 | 1.005e-05 | -99.9563 | -0.01 | 9.8616e-11 | -9.8616e-13
|  | 59.55 | 59.55 | 0.05955 | 0.97298 | 1.0572e-05 | 1 | 0.99642 | 0.99624 | 0.99771 | - | 1 | 1.0287e-05 | -99.7544 | -0.01 | 1.034e-10 | -1.034e-12
|  | 59.56 | 59.56 | 0.05956 | 0.97297 | 1.0812e-05 | 1 | 0.99642 | 0.99624 | 0.99771 | - | 1 | 1.0519e-05 | -99.5602 | -0.01 | 1.0822e-10 | -1.0822e-12
|  | 59.57 | 59.57 | 0.05957 | 0.97296 | 1.1047e-05 | 1 | 0.99642 | 0.99624 | 0.9977 | - | 1 | 1.0748e-05 | -99.3732 | -0.01 | 1.1308e-10 | -1.1308e-12
|  | 59.58 | 59.58 | 0.05958 | 0.97295 | 1.1279e-05 | 1 | 0.99642 | 0.99623 | 0.9977 | - | 1 | 1.0974e-05 | -99.193 | -0.01 | 1.1796e-10 | -1.1796e-12
|  | 59.59 | 59.59 | 0.05959 | 0.97294 | 1.1507e-05 | 1 | 0.99642 | 0.99623 | 0.9977 | - | 1 | 1.1195e-05 | -99.0194 | -0.01 | 1.2286e-10 | -1.2286e-12
|  | 59.6 | 59.6 | 0.0596 | 0.97293 | 1.1731e-05 | 1 | 0.99641 | 0.99623 | 0.9977 | - | 1 | 1.1413e-05 | -98.852 | -0.01 | 1.2778e-10 | -1.2778e-12
|  | 59.61 | 59.61 | 0.05961 | 0.97292 | 1.1951e-05 | 1 | 0.99641 | 0.99623 | 0.9977 | - | 1 | 1.1627e-05 | -98.6905 | -0.01 | 1.3271e-10 | -1.3271e-12
|  | 59.62 | 59.62 | 0.05962 | 0.97292 | 1.2167e-05 | 1 | 0.99641 | 0.99623 | 0.9977 | - | 1 | 1.1837e-05 | -98.5348 | -0.01 | 1.3765e-10 | -1.3765e-12
|  | 59.63 | 59.63 | 0.05963 | 0.97291 | 1.2379e-05 | 1 | 0.99641 | 0.99623 | 0.9977 | - | 1 | 1.2044e-05 | -98.3845 | -0.01 | 1.4258e-10 | -1.4258e-12
|  | 59.64 | 59.64 | 0.05964 | 0.9729 | 1.2588e-05 | 1 | 0.99641 | 0.99623 | 0.9977 | - | 1 | 1.2247e-05 | -98.2395 | -0.01 | 1.4751e-10 | -1.4751e-12
|  | 59.65 | 59.65 | 0.05965 | 0.97289 | 1.2793e-05 | 1 | 0.99641 | 0.99623 | 0.9977 | - | 1 | 1.2446e-05 | -98.0996 | -0.01 | 1.5243e-10 | -1.5243e-12
|  | 59.66 | 59.66 | 0.05966 | 0.97288 | 1.2993e-05 | 1 | 0.99641 | 0.99622 | 0.9977 | - | 1 | 1.2641e-05 | -97.9645 | -0.01 | 1.5733e-10 | -1.5733e-12
|  | 59.67 | 59.67 | 0.05967 | 0.97287 | 1.319e-05 | 1 | 0.99641 | 0.99622 | 0.9977 | - | 1 | 1.2832e-05 | -97.8341 | -0.01 | 1.6222e-10 | -1.6222e-12
|  | 59.68 | 59.68 | 0.05968 | 0.97286 | 1.3383e-05 | 1 | 0.9964 | 0.99622 | 0.9977 | - | 1 | 1.3019e-05 | -97.7082 | -0.01 | 1.6707e-10 | -1.6707e-12
|  | 59.69 | 59.69 | 0.05969 | 0.97285 | 1.3571e-05 | 1 | 0.9964 | 0.99622 | 0.9977 | - | 1 | 1.3203e-05 | -97.5867 | -0.01 | 1.719e-10 | -1.719e-12
|  | 59.7 | 59.7 | 0.0597 | 0.97284 | 1.3756e-05 | 1 | 0.9964 | 0.99622 | 0.99769 | - | 1 | 1.3382e-05 | -97.4695 | -0.01 | 1.7669e-10 | -1.7669e-12
|  | 59.71 | 59.71 | 0.05971 | 0.97283 | 1.3936e-05 | 1 | 0.9964 | 0.99622 | 0.99769 | - | 1 | 1.3558e-05 | -97.3563 | -0.01 | 1.8144e-10 | -1.8144e-12
|  | 59.72 | 59.72 | 0.05972 | 0.97283 | 1.4113e-05 | 1 | 0.9964 | 0.99622 | 0.99769 | - | 1 | 1.3729e-05 | -97.2471 | -0.01 | 1.8614e-10 | -1.8614e-12
|  | 59.73 | 59.73 | 0.05973 | 0.97282 | 1.4285e-05 | 1 | 0.9964 | 0.99622 | 0.99769 | - | 1 | 1.3897e-05 | -97.1417 | -0.01 | 1.908e-10 | -1.908e-12
|  | 59.74 | 59.74 | 0.05974 | 0.97281 | 1.4453e-05 | 1 | 0.9964 | 0.99621 | 0.99769 | - | 1 | 1.406e-05 | -97.0401 | -0.01 | 1.954e-10 | -1.954e-12
|  | 59.75 | 59.75 | 0.05975 | 0.9728 | 1.4617e-05 | 1 | 0.9964 | 0.99621 | 0.99769 | - | 1 | 1.422e-05 | -96.9422 | -0.01 | 1.9994e-10 | -1.9994e-12
|  | 59.76 | 59.76 | 0.05976 | 0.97279 | 1.4777e-05 | 1 | 0.99639 | 0.99621 | 0.99769 | - | 1 | 1.4375e-05 | -96.8478 | -0.01 | 2.0442e-10 | -2.0442e-12
|  | 59.77 | 59.77 | 0.05977 | 0.97278 | 1.4933e-05 | 1 | 0.99639 | 0.99621 | 0.99769 | - | 1 | 1.4526e-05 | -96.7568 | -0.01 | 2.0882e-10 | -2.0882e-12
|  | 59.78 | 59.78 | 0.05978 | 0.97277 | 1.5084e-05 | 1 | 0.99639 | 0.99621 | 0.99769 | - | 1 | 1.4674e-05 | -96.6693 | -0.01 | 2.1316e-10 | -2.1316e-12
|  | 59.79 | 59.79 | 0.05979 | 0.97276 | 1.5232e-05 | 1 | 0.99639 | 0.99621 | 0.99769 | - | 1 | 1.4817e-05 | -96.585 | -0.01 | 2.1742e-10 | -2.1742e-12
|  | 59.8 | 59.8 | 0.0598 | 0.97275 | 1.5375e-05 | 1 | 0.99639 | 0.99621 | 0.99769 | - | 1 | 1.4956e-05 | -96.5039 | -0.01 | 2.216e-10 | -2.216e-12
|  | 59.81 | 59.81 | 0.05981 | 0.97274 | 1.5513e-05 | 1 | 0.99639 | 0.99621 | 0.99769 | - | 1 | 1.509e-05 | -96.426 | -0.01 | 2.2569e-10 | -2.2569e-12
|  | 59.82 | 59.82 | 0.05982 | 0.97274 | 1.5648e-05 | 1 | 0.99639 | 0.9962 | 0.99769 | - | 1 | 1.5221e-05 | -96.3512 | -0.01 | 2.2969e-10 | -2.2969e-12
|  | 59.83 | 59.83 | 0.05983 | 0.97273 | 1.5778e-05 | 1 | 0.99639 | 0.9962 | 0.99768 | - | 1 | 1.5347e-05 | -96.2794 | -0.01 | 2.336e-10 | -2.336e-12
|  | 59.84 | 59.84 | 0.05984 | 0.97272 | 1.5903e-05 | 1 | 0.99639 | 0.9962 | 0.99768 | - | 1 | 1.5469e-05 | -96.2105 | -0.01 | 2.3742e-10 | -2.3742e-12
|  | 59.85 | 59.85 | 0.05985 | 0.97271 | 1.6025e-05 | 1 | 0.99638 | 0.9962 | 0.99768 | - | 1 | 1.5587e-05 | -96.1446 | -0.01 | 2.4113e-10 | -2.4113e-12
|  | 59.86 | 59.86 | 0.05986 | 0.9727 | 1.6142e-05 | 1 | 0.99638 | 0.9962 | 0.99768 | - | 1 | 1.5701e-05 | -96.0815 | -0.01 | 2.4474e-10 | -2.4474e-12
|  | 59.87 | 59.87 | 0.05987 | 0.97269 | 1.6254e-05 | 1 | 0.99638 | 0.9962 | 0.99768 | - | 1 | 1.581e-05 | -96.0213 | -0.01 | 2.4824e-10 | -2.4824e-12
|  | 59.88 | 59.88 | 0.05988 | 0.97268 | 1.6362e-05 | 1 | 0.99638 | 0.9962 | 0.99768 | - | 1 | 1.5915e-05 | -95.9638 | -0.01 | 2.5162e-10 | -2.5162e-12
|  | 59.89 | 59.89 | 0.05989 | 0.97267 | 1.6466e-05 | 1 | 0.99638 | 0.9962 | 0.99768 | - | 1 | 1.6016e-05 | -95.9091 | -0.01 | 2.5489e-10 | -2.5489e-12
|  | 59.9 | 59.9 | 0.0599 | 0.97266 | 1.6565e-05 | 1 | 0.99638 | 0.99619 | 0.99768 | - | 1 | 1.6112e-05 | -95.857 | -0.01 | 2.5805e-10 | -2.5805e-12
|  | 59.91 | 59.91 | 0.05991 | 0.97265 | 1.6659e-05 | 1 | 0.99638 | 0.99619 | 0.99768 | - | 1 | 1.6204e-05 | -95.8076 | -0.01 | 2.6108e-10 | -2.6108e-12
|  | 59.92 | 59.92 | 0.05992 | 0.97265 | 1.6749e-05 | 1 | 0.99638 | 0.99619 | 0.99768 | - | 1 | 1.6291e-05 | -95.7609 | -0.01 | 2.6398e-10 | -2.6398e-12
|  | 59.93 | 59.93 | 0.05993 | 0.97264 | 1.6835e-05 | 1 | 0.99637 | 0.99619 | 0.99768 | - | 1 | 1.6374e-05 | -95.7167 | -0.01 | 2.6676e-10 | -2.6676e-12
|  | 59.94 | 59.94 | 0.05994 | 0.97263 | 1.6916e-05 | 1 | 0.99637 | 0.99619 | 0.99768 | - | 1 | 1.6453e-05 | -95.6751 | -0.01 | 2.6941e-10 | -2.6941e-12
|  | 59.95 | 59.95 | 0.05995 | 0.97262 | 1.6992e-05 | 1 | 0.99637 | 0.99619 | 0.99768 | - | 1 | 1.6527e-05 | -95.6361 | -0.01 | 2.7192e-10 | -2.7192e-12
|  | 59.96 | 59.96 | 0.05996 | 0.97261 | 1.7064e-05 | 1 | 0.99637 | 0.99619 | 0.99767 | - | 1 | 1.6597e-05 | -95.5996 | -0.01 | 2.7429e-10 | -2.7429e-12
|  | 59.97 | 59.97 | 0.05997 | 0.9726 | 1.7131e-05 | 1 | 0.99637 | 0.99619 | 0.99767 | - | 1 | 1.6662e-05 | -95.5656 | -0.01 | 2.7653e-10 | -2.7653e-12
|  | 59.98 | 59.98 | 0.05998 | 0.97259 | 1.7194e-05 | 1 | 0.99637 | 0.99618 | 0.99767 | - | 1 | 1.6722e-05 | -95.5341 | -0.01 | 2.7862e-10 | -2.7862e-12
|  | 59.99 | 59.99 | 0.05999 | 0.97258 | 1.7251e-05 | 1 | 0.99637 | 0.99618 | 0.99767 | - | 1 | 1.6778e-05 | -95.505 | -0.01 | 2.8057e-10 | -2.8057e-12
|  | 60 | 60 | 0.06 | 0.97257 | 1.7304e-05 | 1 | 0.99637 | 0.99618 | 0.99767 | - | 1 | 1.683e-05 | -95.4784 | -0.01 | 2.8238e-10 | -2.8238e-12
|  | 60.01 | 60.01 | 0.06001 | 0.97256 | 1.7353e-05 | 1 | 0.99636 | 0.99618 | 0.99767 | - | 1 | 1.6877e-05 | -95.4543 | -0.01 | 2.8403e-10 | -2.8403e-12
|  | 60.02 | 60.02 | 0.06002 | 0.97256 | 1.7396e-05 | 1 | 0.99636 | 0.99618 | 0.99767 | - | 1 | 1.6919e-05 | -95.4326 | -0.01 | 2.8553e-10 | -2.8553e-12
|  | 60.03 | 60.03 | 0.06003 | 0.97255 | 1.7435e-05 | 1 | 0.99636 | 0.99618 | 0.99767 | - | 1 | 1.6956e-05 | -95.4133 | -0.01 | 2.8688e-10 | -2.8688e-12
|  | 60.04 | 60.04 | 0.06004 | 0.97254 | 1.7469e-05 | 1 | 0.99636 | 0.99618 | 0.99767 | - | 1 | 1.6989e-05 | -95.3965 | -0.01 | 2.8808e-10 | -2.8808e-12
|  | 60.05 | 60.05 | 0.06005 | 0.97253 | 1.7498e-05 | 1 | 0.99636 | 0.99618 | 0.99767 | - | 1 | 1.7017e-05 | -95.3821 | -0.01 | 2.8912e-10 | -2.8912e-12
|  | 60.06 | 60.06 | 0.06006 | 0.97252 | 1.7523e-05 | 1 | 0.99636 | 0.99617 | 0.99767 | - | 1 | 1.7041e-05 | -95.3701 | -0.01 | 2.9e-10 | -2.9e-12
|  | 60.07 | 60.07 | 0.06007 | 0.97251 | 1.7542e-05 | 1 | 0.99636 | 0.99617 | 0.99767 | - | 1 | 1.706e-05 | -95.3605 | -0.01 | 2.9072e-10 | -2.9072e-12
|  | 60.08 | 60.08 | 0.06008 | 0.9725 | 1.7557e-05 | 1 | 0.99636 | 0.99617 | 0.99767 | - | 1 | 1.7074e-05 | -95.3534 | -0.01 | 2.9128e-10 | -2.9128e-12
|  | 60.09 | 60.09 | 0.06009 | 0.97249 | 1.7566e-05 | 1 | 0.99636 | 0.99617 | 0.99766 | - | 1 | 1.7083e-05 | -95.3487 | -0.01 | 2.9167e-10 | -2.9167e-12
|  | 60.1 | 60.1 | 0.0601 | 0.97248 | 1.7571e-05 | 1 | 0.99635 | 0.99617 | 0.99766 | - | 1 | 1.7088e-05 | -95.3464 | -0.01 | 2.9191e-10 | -2.9191e-12
|  | 60.11 | 60.11 | 0.06011 | 0.97247 | 1.7571e-05 | 1 | 0.99635 | 0.99617 | 0.99766 | - | 1 | 1.7087e-05 | -95.3466 | -0.01 | 2.9198e-10 | -2.9198e-12
|  | 60.12 | 60.12 | 0.06012 | 0.97247 | 1.7566e-05 | 1 | 0.99635 | 0.99617 | 0.99766 | - | 1 | 1.7082e-05 | -95.3492 | -0.01 | 2.9188e-10 | -2.9188e-12
|  | 60.13 | 60.13 | 0.06013 | 0.97246 | 1.7555e-05 | 1 | 0.99635 | 0.99617 | 0.99766 | - | 1 | 1.7072e-05 | -95.3544 | -0.01 | 2.9162e-10 | -2.9162e-12
|  | 60.14 | 60.14 | 0.06014 | 0.97245 | 1.754e-05 | 1 | 0.99635 | 0.99616 | 0.99766 | - | 1 | 1.7057e-05 | -95.362 | -0.01 | 2.912e-10 | -2.912e-12
|  | 60.15 | 60.15 | 0.06015 | 0.97244 | 1.752e-05 | 1 | 0.99635 | 0.99616 | 0.99766 | - | 1 | 1.7037e-05 | -95.3721 | -0.01 | 2.906e-10 | -2.906e-12
|  | 60.16 | 60.16 | 0.06016 | 0.97243 | 1.7495e-05 | 1 | 0.99635 | 0.99616 | 0.99766 | - | 1 | 1.7012e-05 | -95.3847 | -0.01 | 2.8984e-10 | -2.8984e-12
|  | 60.17 | 60.17 | 0.06017 | 0.97242 | 1.7464e-05 | 1 | 0.99635 | 0.99616 | 0.99766 | - | 1 | 1.6983e-05 | -95.3999 | -0.01 | 2.8892e-10 | -2.8892e-12
|  | 60.18 | 60.18 | 0.06018 | 0.97241 | 1.7429e-05 | 1 | 0.99634 | 0.99616 | 0.99766 | - | 1 | 1.6948e-05 | -95.4176 | -0.01 | 2.8782e-10 | -2.8782e-12
|  | 60.19 | 60.19 | 0.06019 | 0.9724 | 1.7388e-05 | 1 | 0.99634 | 0.99616 | 0.99766 | - | 1 | 1.6908e-05 | -95.438 | -0.01 | 2.8656e-10 | -2.8656e-12
|  | 60.2 | 60.2 | 0.0602 | 0.97239 | 1.7342e-05 | 1 | 0.99634 | 0.99616 | 0.99766 | - | 1 | 1.6864e-05 | -95.4609 | -0.01 | 2.8514e-10 | -2.8514e-12
|  | 60.21 | 60.21 | 0.06021 | 0.97238 | 1.7292e-05 | 1 | 0.99634 | 0.99615 | 0.99766 | - | 1 | 1.6814e-05 | -95.4866 | -0.01 | 2.8355e-10 | -2.8355e-12
|  | 60.22 | 60.22 | 0.06022 | 0.97237 | 1.7235e-05 | 1 | 0.99634 | 0.99615 | 0.99765 | - | 1 | 1.6759e-05 | -95.5149 | -0.01 | 2.8179e-10 | -2.8179e-12
|  | 60.23 | 60.23 | 0.06023 | 0.97237 | 1.7174e-05 | 1 | 0.99634 | 0.99615 | 0.99765 | - | 1 | 1.6699e-05 | -95.546 | -0.01 | 2.7987e-10 | -2.7987e-12
|  | 60.24 | 60.24 | 0.06024 | 0.97236 | 1.7107e-05 | 1 | 0.99634 | 0.99615 | 0.99765 | - | 1 | 1.6634e-05 | -95.5798 | -0.01 | 2.7779e-10 | -2.7779e-12
|  | 60.25 | 60.25 | 0.06025 | 0.97235 | 1.7036e-05 | 1 | 0.99634 | 0.99615 | 0.99765 | - | 1 | 1.6564e-05 | -95.6165 | -0.01 | 2.7554e-10 | -2.7554e-12
|  | 60.26 | 60.26 | 0.06026 | 0.97234 | 1.6958e-05 | 1 | 0.99633 | 0.99615 | 0.99765 | - | 1 | 1.6489e-05 | -95.656 | -0.01 | 2.7314e-10 | -2.7314e-12
|  | 60.27 | 60.27 | 0.06027 | 0.97233 | 1.6876e-05 | 1 | 0.99633 | 0.99615 | 0.99765 | - | 1 | 1.6409e-05 | -95.6984 | -0.01 | 2.7057e-10 | -2.7057e-12
|  | 60.28 | 60.28 | 0.06028 | 0.97232 | 1.6788e-05 | 1 | 0.99633 | 0.99615 | 0.99765 | - | 1 | 1.6323e-05 | -95.7438 | -0.01 | 2.6785e-10 | -2.6785e-12
|  | 60.29 | 60.29 | 0.06029 | 0.97231 | 1.6695e-05 | 1 | 0.99633 | 0.99614 | 0.99765 | - | 1 | 1.6233e-05 | -95.7922 | -0.01 | 2.6497e-10 | -2.6497e-12
|  | 60.3 | 60.3 | 0.0603 | 0.9723 | 1.6596e-05 | 1 | 0.99633 | 0.99614 | 0.99765 | - | 1 | 1.6137e-05 | -95.8437 | -0.01 | 2.6194e-10 | -2.6194e-12
|  | 60.31 | 60.31 | 0.06031 | 0.97229 | 1.6492e-05 | 1 | 0.99633 | 0.99614 | 0.99765 | - | 1 | 1.6036e-05 | -95.8983 | -0.01 | 2.5876e-10 | -2.5876e-12
|  | 60.32 | 60.32 | 0.06032 | 0.97228 | 1.6383e-05 | 1 | 0.99633 | 0.99614 | 0.99765 | - | 1 | 1.5929e-05 | -95.9562 | -0.01 | 2.5543e-10 | -2.5543e-12
|  | 60.33 | 60.33 | 0.06033 | 0.97227 | 1.6268e-05 | 1 | 0.99633 | 0.99614 | 0.99765 | - | 1 | 1.5817e-05 | -96.0174 | -0.01 | 2.5196e-10 | -2.5196e-12
|  | 60.34 | 60.34 | 0.06034 | 0.97227 | 1.6148e-05 | 1 | 0.99632 | 0.99614 | 0.99765 | - | 1 | 1.57e-05 | -96.0819 | -0.01 | 2.4834e-10 | -2.4834e-12
|  | 60.35 | 60.35 | 0.06035 | 0.97226 | 1.6022e-05 | 1 | 0.99632 | 0.99614 | 0.99764 | - | 1 | 1.5578e-05 | -96.1499 | -0.01 | 2.4458e-10 | -2.4458e-12
|  | 60.36 | 60.36 | 0.06036 | 0.97225 | 1.5891e-05 | 1 | 0.99632 | 0.99614 | 0.99764 | - | 1 | 1.545e-05 | -96.2214 | -0.01 | 2.4068e-10 | -2.4068e-12
|  | 60.37 | 60.37 | 0.06037 | 0.97224 | 1.5754e-05 | 1 | 0.99632 | 0.99613 | 0.99764 | - | 1 | 1.5317e-05 | -96.2966 | -0.01 | 2.3665e-10 | -2.3665e-12
|  | 60.38 | 60.38 | 0.06038 | 0.97223 | 1.5612e-05 | 1 | 0.99632 | 0.99613 | 0.99764 | - | 1 | 1.5178e-05 | -96.3755 | -0.01 | 2.3249e-10 | -2.3249e-12
|  | 60.39 | 60.39 | 0.06039 | 0.97222 | 1.5464e-05 | 1 | 0.99632 | 0.99613 | 0.99764 | - | 1 | 1.5034e-05 | -96.4582 | -0.01 | 2.282e-10 | -2.282e-12
|  | 60.4 | 60.4 | 0.0604 | 0.97221 | 1.5311e-05 | 1 | 0.99632 | 0.99613 | 0.99764 | - | 1 | 1.4885e-05 | -96.545 | -0.01 | 2.2379e-10 | -2.2379e-12
|  | 60.41 | 60.41 | 0.06041 | 0.9722 | 1.5151e-05 | 1 | 0.99632 | 0.99613 | 0.99764 | - | 1 | 1.473e-05 | -96.6358 | -0.01 | 2.1927e-10 | -2.1927e-12
|  | 60.42 | 60.42 | 0.06042 | 0.97219 | 1.4987e-05 | 1 | 0.99631 | 0.99613 | 0.99764 | - | 1 | 1.457e-05 | -96.7309 | -0.01 | 2.1462e-10 | -2.1462e-12
|  | 60.43 | 60.43 | 0.06043 | 0.97218 | 1.4816e-05 | 1 | 0.99631 | 0.99613 | 0.99764 | - | 1 | 1.4404e-05 | -96.8303 | -0.01 | 2.0987e-10 | -2.0987e-12
|  | 60.44 | 60.44 | 0.06044 | 0.97217 | 1.464e-05 | 1 | 0.99631 | 0.99613 | 0.99764 | - | 1 | 1.4233e-05 | -96.9343 | -0.01 | 2.0502e-10 | -2.0502e-12
|  | 60.45 | 60.45 | 0.06045 | 0.97217 | 1.4458e-05 | 1 | 0.99631 | 0.99612 | 0.99764 | - | 1 | 1.4056e-05 | -97.0429 | -0.01 | 2.0006e-10 | -2.0006e-12
|  | 60.46 | 60.46 | 0.06046 | 0.97216 | 1.4271e-05 | 1 | 0.99631 | 0.99612 | 0.99764 | - | 1 | 1.3873e-05 | -97.1564 | -0.01 | 1.9501e-10 | -1.9501e-12
|  | 60.47 | 60.47 | 0.06047 | 0.97215 | 1.4077e-05 | 1 | 0.99631 | 0.99612 | 0.99763 | - | 1 | 1.3685e-05 | -97.275 | -0.01 | 1.8987e-10 | -1.8987e-12
|  | 60.48 | 60.48 | 0.06048 | 0.97214 | 1.3878e-05 | 1 | 0.99631 | 0.99612 | 0.99763 | - | 1 | 1.3491e-05 | -97.3988 | -0.01 | 1.8464e-10 | -1.8464e-12
|  | 60.49 | 60.49 | 0.06049 | 0.97213 | 1.3673e-05 | 1 | 0.99631 | 0.99612 | 0.99763 | - | 1 | 1.3292e-05 | -97.5281 | -0.01 | 1.7934e-10 | -1.7934e-12
|  | 60.5 | 60.5 | 0.0605 | 0.97212 | 1.3463e-05 | 1 | 0.99631 | 0.99612 | 0.99763 | - | 1 | 1.3087e-05 | -97.6631 | -0.01 | 1.7397e-10 | -1.7397e-12
|  | 60.51 | 60.51 | 0.06051 | 0.97211 | 1.3246e-05 | 1 | 0.9963 | 0.99612 | 0.99763 | - | 1 | 1.2877e-05 | -97.804 | -0.01 | 1.6853e-10 | -1.6853e-12
|  | 60.52 | 60.52 | 0.06052 | 0.9721 | 1.3023e-05 | 1 | 0.9963 | 0.99612 | 0.99763 | - | 1 | 1.266e-05 | -97.9512 | -0.01 | 1.6303e-10 | -1.6303e-12
|  | 60.53 | 60.53 | 0.06053 | 0.97209 | 1.2795e-05 | 1 | 0.9963 | 0.99611 | 0.99763 | - | 1 | 1.2438e-05 | -98.1049 | -0.01 | 1.5748e-10 | -1.5748e-12
|  | 60.54 | 60.54 | 0.06054 | 0.97208 | 1.2561e-05 | 1 | 0.9963 | 0.99611 | 0.99763 | - | 1 | 1.221e-05 | -98.2655 | -0.01 | 1.5188e-10 | -1.5188e-12
|  | 60.55 | 60.55 | 0.06055 | 0.97207 | 1.2321e-05 | 1 | 0.9963 | 0.99611 | 0.99763 | - | 1 | 1.1977e-05 | -98.4333 | -0.01 | 1.4625e-10 | -1.4625e-12
|  | 60.56 | 60.56 | 0.06056 | 0.97207 | 1.2075e-05 | 1 | 0.9963 | 0.99611 | 0.99763 | - | 1 | 1.1737e-05 | -98.6087 | -0.01 | 1.4059e-10 | -1.4059e-12
|  | 60.57 | 60.57 | 0.06057 | 0.97206 | 1.1822e-05 | 1 | 0.9963 | 0.99611 | 0.99763 | - | 1 | 1.1492e-05 | -98.792 | -0.01 | 1.349e-10 | -1.349e-12
|  | 60.58 | 60.58 | 0.06058 | 0.97205 | 1.1564e-05 | 1 | 0.9963 | 0.99611 | 0.99763 | - | 1 | 1.1241e-05 | -98.9838 | -0.01 | 1.292e-10 | -1.292e-12
|  | 60.59 | 60.59 | 0.06059 | 0.97204 | 1.13e-05 | 1 | 0.99629 | 0.99611 | 0.99763 | - | 1 | 1.0984e-05 | -99.1846 | -0.01 | 1.2349e-10 | -1.2349e-12
|  | 60.6 | 60.6 | 0.0606 | 0.97203 | 1.103e-05 | 1 | 0.99629 | 0.99611 | 0.99762 | - | 1 | 1.0721e-05 | -99.3949 | -0.01 | 1.1778e-10 | -1.1778e-12
|  | 60.61 | 60.61 | 0.06061 | 0.97202 | 1.0754e-05 | 1 | 0.99629 | 0.9961 | 0.99762 | - | 1 | 1.0453e-05 | -99.6153 | -0.01 | 1.1209e-10 | -1.1209e-12
|  | 60.62 | 60.62 | 0.06062 | 0.97201 | 1.0471e-05 | 1 | 0.99629 | 0.9961 | 0.99762 | - | 1 | 1.0178e-05 | -99.8465 | -0.01 | 1.0641e-10 | -1.0641e-12
|  | 60.63 | 60.63 | 0.06063 | 0.972 | 1.0183e-05 | 1 | 0.99629 | 0.9961 | 0.99762 | - | 1 | 9.8979e-06 | -100.0892 | -0.01 | 1.0076e-10 | -1.0076e-12
|  | 60.64 | 60.64 | 0.06064 | 0.97199 | 9.8884e-06 | 1 | 0.99629 | 0.9961 | 0.99762 | - | 1 | 9.6114e-06 | -100.3442 | -0.01 | 9.5153e-11 | -9.5153e-13
|  | 60.65 | 60.65 | 0.06065 | 0.97198 | 9.5876e-06 | 1 | 0.99629 | 0.9961 | 0.99762 | - | 1 | 9.319e-06 | -100.6126 | -0.01 | 8.959e-11 | -8.959e-13
|  | 60.66 | 60.66 | 0.06066 | 0.97197 | 9.2807e-06 | 1 | 0.99629 | 0.9961 | 0.99762 | - | 1 | 9.0206e-06 | -100.8953 | -0.01 | 8.4085e-11 | -8.4085e-13
|  | 60.67 | 60.67 | 0.06067 | 0.97197 | 8.9676e-06 | 1 | 0.99628 | 0.9961 | 0.99762 | - | 1 | 8.7162e-06 | -101.1935 | -0.01 | 7.8648e-11 | -7.8648e-13
|  | 60.68 | 60.68 | 0.06068 | 0.97196 | 8.6482e-06 | 1 | 0.99628 | 0.99609 | 0.99762 | - | 1 | 8.4057e-06 | -101.5085 | -0.01 | 7.329e-11 | -7.329e-13
|  | 60.69 | 60.69 | 0.06069 | 0.97195 | 8.3226e-06 | 1 | 0.99628 | 0.99609 | 0.99762 | - | 1 | 8.0892e-06 | -101.8419 | -0.01 | 6.802e-11 | -6.802e-13
|  | 60.7 | 60.7 | 0.0607 | 0.97194 | 7.9908e-06 | 1 | 0.99628 | 0.99609 | 0.99762 | - | 1 | 7.7665e-06 | -102.1955 | -0.01 | 6.2851e-11 | -6.2851e-13
|  | 60.71 | 60.71 | 0.06071 | 0.97193 | 7.6526e-06 | 1 | 0.99628 | 0.99609 | 0.99762 | - | 1 | 7.4378e-06 | -102.5711 | -0.01 | 5.7793e-11 | -5.7793e-13
|  | 60.72 | 60.72 | 0.06072 | 0.97192 | 7.3081e-06 | 1 | 0.99628 | 0.99609 | 0.99762 | - | 1 | 7.1029e-06 | -102.9713 | -0.01 | 5.2858e-11 | -5.2858e-13
|  | 60.73 | 60.73 | 0.06073 | 0.97191 | 6.9573e-06 | 1 | 0.99628 | 0.99609 | 0.99761 | - | 1 | 6.7619e-06 | -103.3986 | -0.01 | 4.8058e-11 | -4.8058e-13
|  | 60.74 | 60.74 | 0.06074 | 0.9719 | 6.6002e-06 | 1 | 0.99628 | 0.99609 | 0.99761 | - | 1 | 6.4147e-06 | -103.8564 | -0.01 | 4.3406e-11 | -4.3406e-13
|  | 60.75 | 60.75 | 0.06075 | 0.97189 | 6.2366e-06 | 1 | 0.99627 | 0.99609 | 0.99761 | - | 1 | 6.0613e-06 | -104.3486 | -0.01 | 3.8913e-11 | -3.8913e-13
|  | 60.76 | 60.76 | 0.06076 | 0.97188 | 5.8667e-06 | 1 | 0.99627 | 0.99608 | 0.99761 | - | 1 | 5.7018e-06 | -104.8798 | -0.01 | 3.4593e-11 | -3.4593e-13
|  | 60.77 | 60.77 | 0.06077 | 0.97187 | 5.4903e-06 | 1 | 0.99627 | 0.99608 | 0.99761 | - | 1 | 5.3359e-06 | -105.4558 | -0.01 | 3.0458e-11 | -3.0458e-13
|  | 60.78 | 60.78 | 0.06078 | 0.97186 | 5.1075e-06 | 1 | 0.99627 | 0.99608 | 0.99761 | - | 1 | 4.9638e-06 | -106.0837 | -0.01 | 2.6521e-11 | -2.6521e-13
|  | 60.79 | 60.79 | 0.06079 | 0.97186 | 4.7183e-06 | 1 | 0.99627 | 0.99608 | 0.99761 | - | 1 | 4.5855e-06 | -106.7723 | -0.01 | 2.2797e-11 | -2.2797e-13
|  | 60.8 | 60.8 | 0.0608 | 0.97185 | 4.3225e-06 | 1 | 0.99627 | 0.99608 | 0.99761 | - | 1 | 4.2008e-06 | -107.5334 | -0.01 | 1.93e-11 | -1.93e-13
|  | 60.81 | 60.81 | 0.06081 | 0.97184 | 3.9202e-06 | 1 | 0.99627 | 0.99608 | 0.99761 | - | 1 | 3.8098e-06 | -108.3819 | -0.01 | 1.6042e-11 | -1.6042e-13
|  | 60.82 | 60.82 | 0.06082 | 0.97183 | 3.5114e-06 | 1 | 0.99627 | 0.99608 | 0.99761 | - | 1 | 3.4125e-06 | -109.3386 | -0.01 | 1.304e-11 | -1.304e-13
|  | 60.83 | 60.83 | 0.06083 | 0.97182 | 3.096e-06 | 1 | 0.99626 | 0.99608 | 0.99761 | - | 1 | 3.0088e-06 | -110.4322 | -0.01 | 1.0308e-11 | -1.0308e-13
|  | 60.84 | 60.84 | 0.06084 | 0.97181 | 2.6741e-06 | 1 | 0.99626 | 0.99607 | 0.99761 | - | 1 | 2.5987e-06 | -111.7049 | -0.01 | 7.8609e-12 | -7.8609e-14
|  | 60.85 | 60.85 | 0.06085 | 0.9718 | 2.2455e-06 | 1 | 0.99626 | 0.99607 | 0.99761 | - | 1 | 2.1822e-06 | -113.2221 | -0.01 | 5.7142e-12 | -5.7142e-14
|  | 60.86 | 60.86 | 0.06086 | 0.97179 | 1.8103e-06 | 1 | 0.99626 | 0.99607 | 0.9976 | - | 1 | 1.7593e-06 | -115.0933 | -0.01 | 3.8838e-12 | -3.8838e-14
|  | 60.87 | 60.87 | 0.06087 | 0.97178 | 1.3685e-06 | 1 | 0.99626 | 0.99607 | 0.9976 | - | 1 | 1.3299e-06 | -117.5235 | -0.01 | 2.3858e-12 | -2.3858e-14
|  | 60.88 | 60.88 | 0.06088 | 0.97177 | 9.2004e-07 | 1 | 0.99626 | 0.99607 | 0.9976 | - | 1 | 8.9407e-07 | -120.9726 | -0.01 | 1.2365e-12 | -1.2365e-14
|  | 60.89 | 60.89 | 0.06089 | 0.97176 | 4.6486e-07 | 1 | 0.99626 | 0.99607 | 0.9976 | - | 1 | 4.5174e-07 | -126.9023 | -0.01 | 4.528e-13 | -4.528e-15
|  | 60.9 | 60.9 | 0.0609 | 0.97175 | 2.9728e-09 | 1 | 0.99626 | 0.99607 | 0.9976 | - | 1 | 2.8889e-09 | -170.7854 | -0.01 | 5.1671e-14 | -5.1671e-16
|  | 60.91 | 60.91 | 0.06091 | 0.97175 | 4.6565e-07 | 1 | 0.99626 | 0.99607 | 0.9976 | - | 1 | 4.5249e-07 | -126.8877 | -0.01 | 5.1843e-14 | -5.1843e-16
|  | 60.92 | 60.92 | 0.06092 | 0.97174 | 9.4103e-07 | 1 | 0.99625 | 0.99606 | 0.9976 | - | 1 | 9.1443e-07 | -120.777 | -0.01 | 4.6712e-13 | -4.6712e-15
|  | 60.93 | 60.93 | 0.06093 | 0.97173 | 1.4232e-06 | 1 | 0.99625 | 0.99606 | 0.9976 | - | 1 | 1.383e-06 | -117.1839 | -0.01 | 1.3195e-12 | -1.3195e-14
|  | 60.94 | 60.94 | 0.06094 | 0.97172 | 1.9121e-06 | 1 | 0.99625 | 0.99606 | 0.9976 | - | 1 | 1.8581e-06 | -114.6188 | -0.01 | 2.6261e-12 | -2.6261e-14
|  | 60.95 | 60.95 | 0.06095 | 0.97171 | 2.4079e-06 | 1 | 0.99625 | 0.99606 | 0.9976 | - | 1 | 2.3398e-06 | -112.6164 | -0.01 | 4.4055e-12 | -4.4055e-14
|  | 60.96 | 60.96 | 0.06096 | 0.9717 | 2.9106e-06 | 1 | 0.99625 | 0.99606 | 0.9976 | - | 1 | 2.8282e-06 | -110.9698 | -0.01 | 6.677e-12 | -6.677e-14
|  | 60.97 | 60.97 | 0.06097 | 0.97169 | 3.42e-06 | 1 | 0.99625 | 0.99606 | 0.9976 | - | 1 | 3.3232e-06 | -109.5688 | -0.01 | 9.46e-12 | -9.46e-14
|  | 60.98 | 60.98 | 0.06098 | 0.97168 | 3.9364e-06 | 1 | 0.99625 | 0.99606 | 0.99759 | - | 1 | 3.825e-06 | -108.3475 | -0.01 | 1.2774e-11 | -1.2774e-13
|  | 60.99 | 60.99 | 0.06099 | 0.97167 | 4.4597e-06 | 1 | 0.99625 | 0.99605 | 0.99759 | - | 1 | 4.3334e-06 | -107.2635 | -0.01 | 1.664e-11 | -1.664e-13
|  | 61 | 61 | 0.061 | 0.97166 | 4.9899e-06 | 1 | 0.99624 | 0.99605 | 0.99759 | - | 1 | 4.8485e-06 | -106.2878 | -0.01 | 2.1077e-11 | -2.1077e-13
|  | 61.01 | 61.01 | 0.06101 | 0.97165 | 5.5271e-06 | 1 | 0.99624 | 0.99605 | 0.99759 | - | 1 | 5.3705e-06 | -105.3998 | -0.01 | 2.6107e-11 | -2.6107e-13
|  | 61.02 | 61.02 | 0.06102 | 0.97164 | 6.0713e-06 | 1 | 0.99624 | 0.99605 | 0.99759 | - | 1 | 5.8991e-06 | -104.5842 | -0.01 | 3.1751e-11 | -3.1751e-13
|  | 61.03 | 61.03 | 0.06103 | 0.97164 | 6.6224e-06 | 1 | 0.99624 | 0.99605 | 0.99759 | - | 1 | 6.4346e-06 | -103.8296 | -0.01 | 3.803e-11 | -3.803e-13
|  | 61.04 | 61.04 | 0.06104 | 0.97163 | 7.1806e-06 | 1 | 0.99624 | 0.99605 | 0.99759 | - | 1 | 6.9769e-06 | -103.1268 | -0.01 | 4.4967e-11 | -4.4967e-13
|  | 61.05 | 61.05 | 0.06105 | 0.97162 | 7.7458e-06 | 1 | 0.99624 | 0.99605 | 0.99759 | - | 1 | 7.526e-06 | -102.4687 | -0.01 | 5.2583e-11 | -5.2583e-13
|  | 61.06 | 61.06 | 0.06106 | 0.97161 | 8.3181e-06 | 1 | 0.99624 | 0.99605 | 0.99759 | - | 1 | 8.082e-06 | -101.8497 | -0.01 | 6.0902e-11 | -6.0902e-13
|  | 61.07 | 61.07 | 0.06107 | 0.9716 | 8.8975e-06 | 1 | 0.99624 | 0.99604 | 0.99759 | - | 1 | 8.6448e-06 | -101.2649 | -0.01 | 6.9946e-11 | -6.9946e-13
|  | 61.08 | 61.08 | 0.06108 | 0.97159 | 9.484e-06 | 1 | 0.99623 | 0.99604 | 0.99759 | - | 1 | 9.2145e-06 | -100.7105 | -0.01 | 7.9739e-11 | -7.9739e-13
|  | 61.09 | 61.09 | 0.06109 | 0.97158 | 1.0078e-05 | 1 | 0.99623 | 0.99604 | 0.99759 | - | 1 | 9.7912e-06 | -100.1833 | -0.01 | 9.0304e-11 | -9.0304e-13
|  | 61.1 | 61.1 | 0.0611 | 0.97157 | 1.0678e-05 | 1 | 0.99623 | 0.99604 | 0.99759 | - | 1 | 1.0375e-05 | -99.6804 | -0.01 | 1.0167e-10 | -1.0167e-12
|  | 61.11 | 61.11 | 0.06111 | 0.97156 | 1.1286e-05 | 1 | 0.99623 | 0.99604 | 0.99758 | - | 1 | 1.0965e-05 | -99.1996 | -0.01 | 1.1385e-10 | -1.1385e-12
|  | 61.12 | 61.12 | 0.06112 | 0.97155 | 1.1901e-05 | 1 | 0.99623 | 0.99604 | 0.99758 | - | 1 | 1.1563e-05 | -98.7387 | -0.01 | 1.2688e-10 | -1.2688e-12
|  | 61.13 | 61.13 | 0.06113 | 0.97154 | 1.2524e-05 | 1 | 0.99623 | 0.99604 | 0.99758 | - | 1 | 1.2167e-05 | -98.296 | -0.01 | 1.4078e-10 | -1.4078e-12
|  | 61.14 | 61.14 | 0.06114 | 0.97153 | 1.3153e-05 | 1 | 0.99623 | 0.99604 | 0.99758 | - | 1 | 1.2779e-05 | -97.8701 | -0.01 | 1.5558e-10 | -1.5558e-12
|  | 61.15 | 61.15 | 0.06115 | 0.97153 | 1.379e-05 | 1 | 0.99623 | 0.99603 | 0.99758 | - | 1 | 1.3398e-05 | -97.4595 | -0.01 | 1.713e-10 | -1.713e-12
|  | 61.16 | 61.16 | 0.06116 | 0.97152 | 1.4434e-05 | 1 | 0.99622 | 0.99603 | 0.99758 | - | 1 | 1.4023e-05 | -97.063 | -0.01 | 1.8798e-10 | -1.8798e-12
|  | 61.17 | 61.17 | 0.06117 | 0.97151 | 1.5086e-05 | 1 | 0.99622 | 0.99603 | 0.99758 | - | 1 | 1.4656e-05 | -96.6797 | -0.01 | 2.0562e-10 | -2.0562e-12
|  | 61.18 | 61.18 | 0.06118 | 0.9715 | 1.5745e-05 | 1 | 0.99622 | 0.99603 | 0.99758 | - | 1 | 1.5296e-05 | -96.3085 | -0.01 | 2.2428e-10 | -2.2428e-12
|  | 61.19 | 61.19 | 0.06119 | 0.97149 | 1.6411e-05 | 1 | 0.99622 | 0.99603 | 0.99758 | - | 1 | 1.5943e-05 | -95.9487 | -0.01 | 2.4396e-10 | -2.4396e-12
|  | 61.2 | 61.2 | 0.0612 | 0.97148 | 1.7084e-05 | 1 | 0.99622 | 0.99603 | 0.99758 | - | 1 | 1.6597e-05 | -95.5994 | -0.01 | 2.6471e-10 | -2.6471e-12
|  | 61.21 | 61.21 | 0.06121 | 0.97147 | 1.7765e-05 | 1 | 0.99622 | 0.99603 | 0.99758 | - | 1 | 1.7258e-05 | -95.26 | -0.01 | 2.8655e-10 | -2.8655e-12
|  | 61.22 | 61.22 | 0.06122 | 0.97146 | 1.8453e-05 | 1 | 0.99622 | 0.99603 | 0.99758 | - | 1 | 1.7927e-05 | -94.9299 | -0.01 | 3.095e-10 | -3.095e-12
|  | 61.23 | 61.23 | 0.06123 | 0.97145 | 1.9149e-05 | 1 | 0.99622 | 0.99602 | 0.99758 | - | 1 | 1.8603e-05 | -94.6086 | -0.01 | 3.336e-10 | -3.336e-12
|  | 61.24 | 61.24 | 0.06124 | 0.97144 | 1.9852e-05 | 1 | 0.99621 | 0.99602 | 0.99757 | - | 1 | 1.9286e-05 | -94.2954 | -0.01 | 3.5888e-10 | -3.5888e-12
|  | 61.25 | 61.25 | 0.06125 | 0.97143 | 2.0563e-05 | 1 | 0.99621 | 0.99602 | 0.99757 | - | 1 | 1.9976e-05 | -93.99 | -0.01 | 3.8536e-10 | -3.8536e-12
|  | 61.26 | 61.26 | 0.06126 | 0.97142 | 2.1281e-05 | 1 | 0.99621 | 0.99602 | 0.99757 | - | 1 | 2.0673e-05 | -93.6918 | -0.01 | 4.1308e-10 | -4.1308e-12
|  | 61.27 | 61.27 | 0.06127 | 0.97141 | 2.2007e-05 | 1 | 0.99621 | 0.99602 | 0.99757 | - | 1 | 2.1378e-05 | -93.4007 | -0.01 | 4.4208e-10 | -4.4208e-12
|  | 61.28 | 61.28 | 0.06128 | 0.97141 | 2.274e-05 | 1 | 0.99621 | 0.99602 | 0.99757 | - | 1 | 2.209e-05 | -93.1161 | -0.01 | 4.7237e-10 | -4.7237e-12
|  | 61.29 | 61.29 | 0.06129 | 0.9714 | 2.3481e-05 | 1 | 0.99621 | 0.99602 | 0.99757 | - | 1 | 2.281e-05 | -92.8377 | -0.01 | 5.0399e-10 | -5.0399e-12
|  | 61.3 | 61.3 | 0.0613 | 0.97139 | 2.423e-05 | 1 | 0.99621 | 0.99601 | 0.99757 | - | 1 | 2.3536e-05 | -92.5652 | -0.01 | 5.3698e-10 | -5.3698e-12
|  | 61.31 | 61.31 | 0.06131 | 0.97138 | 2.4986e-05 | 1 | 0.99621 | 0.99601 | 0.99757 | - | 1 | 2.427e-05 | -92.2984 | -0.01 | 5.7137e-10 | -5.7137e-12
|  | 61.32 | 61.32 | 0.06132 | 0.97137 | 2.5749e-05 | 1 | 0.9962 | 0.99601 | 0.99757 | - | 1 | 2.5012e-05 | -92.037 | -0.01 | 6.0719e-10 | -6.0719e-12
|  | 61.33 | 61.33 | 0.06133 | 0.97136 | 2.6521e-05 | 1 | 0.9962 | 0.99601 | 0.99757 | - | 1 | 2.5761e-05 | -91.7807 | -0.01 | 6.4448e-10 | -6.4448e-12
|  | 61.34 | 61.34 | 0.06134 | 0.97135 | 2.73e-05 | 1 | 0.9962 | 0.99601 | 0.99757 | - | 1 | 2.6518e-05 | -91.5293 | -0.01 | 6.8326e-10 | -6.8326e-12
|  | 61.35 | 61.35 | 0.06135 | 0.97134 | 2.8086e-05 | 1 | 0.9962 | 0.99601 | 0.99757 | - | 1 | 2.7281e-05 | -91.2827 | -0.01 | 7.2358e-10 | -7.2358e-12
|  | 61.36 | 61.36 | 0.06136 | 0.97133 | 2.8881e-05 | 1 | 0.9962 | 0.99601 | 0.99756 | - | 1 | 2.8053e-05 | -91.0405 | -0.01 | 7.6547e-10 | -7.6547e-12
|  | 61.37 | 61.37 | 0.06137 | 0.97132 | 2.9683e-05 | 1 | 0.9962 | 0.99601 | 0.99756 | - | 1 | 2.8832e-05 | -90.8026 | -0.01 | 8.0896e-10 | -8.0896e-12
|  | 61.38 | 61.38 | 0.06138 | 0.97131 | 3.0493e-05 | 1 | 0.9962 | 0.996 | 0.99756 | - | 1 | 2.9618e-05 | -90.5688 | -0.01 | 8.541e-10 | -8.541e-12
|  | 61.39 | 61.39 | 0.06139 | 0.9713 | 3.1311e-05 | 1 | 0.9962 | 0.996 | 0.99756 | - | 1 | 3.0412e-05 | -90.3391 | -0.01 | 9.0091e-10 | -9.0091e-12
|  | 61.4 | 61.4 | 0.0614 | 0.9713 | 3.2136e-05 | 1 | 0.99619 | 0.996 | 0.99756 | - | 1 | 3.1214e-05 | -90.1131 | -0.01 | 9.4943e-10 | -9.4943e-12
|  | 61.41 | 61.41 | 0.06141 | 0.97129 | 3.2969e-05 | 1 | 0.99619 | 0.996 | 0.99756 | - | 1 | 3.2023e-05 | -89.8908 | -0.01 | 9.9971e-10 | -9.9971e-12
|  | 61.42 | 61.42 | 0.06142 | 0.97128 | 3.3811e-05 | 1 | 0.99619 | 0.996 | 0.99756 | - | 1 | 3.284e-05 | -89.6721 | -0.01 | 1.0518e-09 | -1.0518e-11
|  | 61.43 | 61.43 | 0.06143 | 0.97127 | 3.466e-05 | 1 | 0.99619 | 0.996 | 0.99756 | - | 1 | 3.3664e-05 | -89.4567 | -0.01 | 1.1057e-09 | -1.1057e-11
|  | 61.44 | 61.44 | 0.06144 | 0.97126 | 3.5517e-05 | 1 | 0.99619 | 0.996 | 0.99756 | - | 1 | 3.4496e-05 | -89.2446 | -0.01 | 1.1614e-09 | -1.1614e-11
|  | 61.45 | 61.45 | 0.06145 | 0.97125 | 3.6382e-05 | 1 | 0.99619 | 0.996 | 0.99756 | - | 1 | 3.5336e-05 | -89.0357 | -0.01 | 1.2191e-09 | -1.2191e-11
|  | 61.46 | 61.46 | 0.06146 | 0.97124 | 3.7254e-05 | 1 | 0.99619 | 0.99599 | 0.99756 | - | 1 | 3.6183e-05 | -88.8299 | -0.01 | 1.2787e-09 | -1.2787e-11
|  | 61.47 | 61.47 | 0.06147 | 0.97123 | 3.8135e-05 | 1 | 0.99619 | 0.99599 | 0.99756 | - | 1 | 3.7038e-05 | -88.627 | -0.01 | 1.3403e-09 | -1.3403e-11
|  | 61.48 | 61.48 | 0.06148 | 0.97122 | 3.9024e-05 | 1 | 0.99618 | 0.99599 | 0.99756 | - | 1 | 3.7901e-05 | -88.427 | -0.01 | 1.404e-09 | -1.404e-11
|  | 61.49 | 61.49 | 0.06149 | 0.97121 | 3.9921e-05 | 1 | 0.99618 | 0.99599 | 0.99755 | - | 1 | 3.8772e-05 | -88.2297 | -0.01 | 1.4697e-09 | -1.4697e-11
|  | 61.5 | 61.5 | 0.0615 | 0.9712 | 4.0826e-05 | 1 | 0.99618 | 0.99599 | 0.99755 | - | 1 | 3.965e-05 | -88.0351 | -0.01 | 1.5375e-09 | -1.5375e-11
|  | 61.51 | 61.51 | 0.06151 | 0.97119 | 4.1738e-05 | 1 | 0.99618 | 0.99599 | 0.99755 | - | 1 | 4.0536e-05 | -87.8432 | -0.01 | 1.6075e-09 | -1.6075e-11
|  | 61.52 | 61.52 | 0.06152 | 0.97118 | 4.2659e-05 | 1 | 0.99618 | 0.99599 | 0.99755 | - | 1 | 4.143e-05 | -87.6537 | -0.01 | 1.6796e-09 | -1.6796e-11
|  | 61.53 | 61.53 | 0.06153 | 0.97117 | 4.3588e-05 | 1 | 0.99618 | 0.99598 | 0.99755 | - | 1 | 4.2332e-05 | -87.4666 | -0.01 | 1.754e-09 | -1.754e-11
|  | 61.54 | 61.54 | 0.06154 | 0.97117 | 4.4525e-05 | 1 | 0.99618 | 0.99598 | 0.99755 | - | 1 | 4.3242e-05 | -87.282 | -0.01 | 1.8307e-09 | -1.8307e-11
|  | 61.55 | 61.55 | 0.06155 | 0.97116 | 4.5471e-05 | 1 | 0.99618 | 0.99598 | 0.99755 | - | 1 | 4.4159e-05 | -87.0996 | -0.01 | 1.9097e-09 | -1.9097e-11
|  | 61.56 | 61.56 | 0.06156 | 0.97115 | 4.6424e-05 | 1 | 0.99617 | 0.99598 | 0.99755 | - | 1 | 4.5085e-05 | -86.9194 | -0.01 | 1.9911e-09 | -1.9911e-11
|  | 61.57 | 61.57 | 0.06157 | 0.97114 | 4.7386e-05 | 1 | 0.99617 | 0.99598 | 0.99755 | - | 1 | 4.6018e-05 | -86.7414 | -0.01 | 2.0749e-09 | -2.0749e-11
|  | 61.58 | 61.58 | 0.06158 | 0.97113 | 4.8355e-05 | 1 | 0.99617 | 0.99598 | 0.99755 | - | 1 | 4.6959e-05 | -86.5656 | -0.01 | 2.1612e-09 | -2.1612e-11
|  | 61.59 | 61.59 | 0.06159 | 0.97112 | 4.9333e-05 | 1 | 0.99617 | 0.99598 | 0.99755 | - | 1 | 4.7909e-05 | -86.3917 | -0.01 | 2.25e-09 | -2.25e-11
|  | 61.6 | 61.6 | 0.0616 | 0.97111 | 5.032e-05 | 1 | 0.99617 | 0.99598 | 0.99755 | - | 1 | 4.8866e-05 | -86.2199 | -0.01 | 2.3413e-09 | -2.3413e-11
|  | 61.61 | 61.61 | 0.06161 | 0.9711 | 5.1314e-05 | 1 | 0.99617 | 0.99597 | 0.99755 | - | 1 | 4.9831e-05 | -86.05 | -0.01 | 2.4353e-09 | -2.4353e-11
|  | 61.62 | 61.62 | 0.06162 | 0.97109 | 5.2317e-05 | 1 | 0.99617 | 0.99597 | 0.99754 | - | 1 | 5.0804e-05 | -85.882 | -0.01 | 2.5319e-09 | -2.5319e-11
|  | 61.63 | 61.63 | 0.06163 | 0.97108 | 5.3328e-05 | 1 | 0.99617 | 0.99597 | 0.99754 | - | 1 | 5.1786e-05 | -85.7158 | -0.01 | 2.6312e-09 | -2.6312e-11
|  | 61.64 | 61.64 | 0.06164 | 0.97107 | 5.4347e-05 | 1 | 0.99616 | 0.99597 | 0.99754 | - | 1 | 5.2775e-05 | -85.5514 | -0.01 | 2.7332e-09 | -2.7332e-11
|  | 61.65 | 61.65 | 0.06165 | 0.97106 | 5.5375e-05 | 1 | 0.99616 | 0.99597 | 0.99754 | - | 1 | 5.3773e-05 | -85.3888 | -0.01 | 2.8381e-09 | -2.8381e-11
|  | 61.66 | 61.66 | 0.06166 | 0.97105 | 5.6411e-05 | 1 | 0.99616 | 0.99597 | 0.99754 | - | 1 | 5.4778e-05 | -85.2278 | -0.01 | 2.9458e-09 | -2.9458e-11
|  | 61.67 | 61.67 | 0.06167 | 0.97105 | 5.7456e-05 | 1 | 0.99616 | 0.99597 | 0.99754 | - | 1 | 5.5792e-05 | -85.0686 | -0.01 | 3.0564e-09 | -3.0564e-11
|  | 61.68 | 61.68 | 0.06168 | 0.97104 | 5.8508e-05 | 1 | 0.99616 | 0.99597 | 0.99754 | - | 1 | 5.6814e-05 | -84.9109 | -0.01 | 3.17e-09 | -3.17e-11
|  | 61.69 | 61.69 | 0.06169 | 0.97103 | 5.957e-05 | 1 | 0.99616 | 0.99596 | 0.99754 | - | 1 | 5.7844e-05 | -84.7549 | -0.01 | 3.2866e-09 | -3.2866e-11
|  | 61.7 | 61.7 | 0.0617 | 0.97102 | 6.0639e-05 | 1 | 0.99616 | 0.99596 | 0.99754 | - | 1 | 5.8882e-05 | -84.6004 | -0.01 | 3.4062e-09 | -3.4062e-11
|  | 61.71 | 61.71 | 0.06171 | 0.97101 | 6.1718e-05 | 1 | 0.99616 | 0.99596 | 0.99754 | - | 1 | 5.9928e-05 | -84.4473 | -0.01 | 3.529e-09 | -3.529e-11
|  | 61.72 | 61.72 | 0.06172 | 0.971 | 6.2804e-05 | 1 | 0.99615 | 0.99596 | 0.99754 | - | 1 | 6.0983e-05 | -84.2958 | -0.01 | 3.6549e-09 | -3.6549e-11
|  | 61.73 | 61.73 | 0.06173 | 0.97099 | 6.39e-05 | 1 | 0.99615 | 0.99596 | 0.99754 | - | 1 | 6.2046e-05 | -84.1457 | -0.01 | 3.784e-09 | -3.784e-11
|  | 61.74 | 61.74 | 0.06174 | 0.97098 | 6.5003e-05 | 1 | 0.99615 | 0.99596 | 0.99753 | - | 1 | 6.3117e-05 | -83.9971 | -0.01 | 3.9164e-09 | -3.9164e-11
|  | 61.75 | 61.75 | 0.06175 | 0.97097 | 6.6116e-05 | 1 | 0.99615 | 0.99596 | 0.99753 | - | 1 | 6.4196e-05 | -83.8498 | -0.01 | 4.0522e-09 | -4.0522e-11
|  | 61.76 | 61.76 | 0.06176 | 0.97096 | 6.7237e-05 | 1 | 0.99615 | 0.99595 | 0.99753 | - | 1 | 6.5284e-05 | -83.7038 | -0.01 | 4.1913e-09 | -4.1913e-11
|  | 61.77 | 61.77 | 0.06177 | 0.97095 | 6.8366e-05 | 1 | 0.99615 | 0.99595 | 0.99753 | - | 1 | 6.638e-05 | -83.5592 | -0.01 | 4.3339e-09 | -4.3339e-11
|  | 61.78 | 61.78 | 0.06178 | 0.97094 | 6.9504e-05 | 1 | 0.99615 | 0.99595 | 0.99753 | - | 1 | 6.7485e-05 | -83.4159 | -0.01 | 4.48e-09 | -4.48e-11
|  | 61.79 | 61.79 | 0.06179 | 0.97093 | 7.0651e-05 | 1 | 0.99615 | 0.99595 | 0.99753 | - | 1 | 6.8598e-05 | -83.2738 | -0.01 | 4.6296e-09 | -4.6296e-11
|  | 61.8 | 61.8 | 0.0618 | 0.97092 | 7.1807e-05 | 1 | 0.99614 | 0.99595 | 0.99753 | - | 1 | 6.9719e-05 | -83.133 | -0.01 | 4.7828e-09 | -4.7828e-11
|  | 61.81 | 61.81 | 0.06181 | 0.97092 | 7.2971e-05 | 1 | 0.99614 | 0.99595 | 0.99753 | - | 1 | 7.0848e-05 | -82.9934 | -0.01 | 4.9398e-09 | -4.9398e-11
|  | 61.82 | 61.82 | 0.06182 | 0.97091 | 7.4143e-05 | 1 | 0.99614 | 0.99595 | 0.99753 | - | 1 | 7.1986e-05 | -82.855 | -0.01 | 5.1004e-09 | -5.1004e-11
|  | 61.83 | 61.83 | 0.06183 | 0.9709 | 7.5325e-05 | 1 | 0.99614 | 0.99595 | 0.99753 | - | 1 | 7.3133e-05 | -82.7178 | -0.01 | 5.2649e-09 | -5.2649e-11
|  | 61.84 | 61.84 | 0.06184 | 0.97089 | 7.6515e-05 | 1 | 0.99614 | 0.99594 | 0.99753 | - | 1 | 7.4288e-05 | -82.5817 | -0.01 | 5.4332e-09 | -5.4332e-11
|  | 61.85 | 61.85 | 0.06185 | 0.97088 | 7.7714e-05 | 1 | 0.99614 | 0.99594 | 0.99753 | - | 1 | 7.5451e-05 | -82.4467 | -0.01 | 5.6054e-09 | -5.6054e-11
|  | 61.86 | 61.86 | 0.06186 | 0.97087 | 7.8922e-05 | 1 | 0.99614 | 0.99594 | 0.99753 | - | 1 | 7.6623e-05 | -82.3128 | -0.01 | 5.7816e-09 | -5.7816e-11
|  | 61.87 | 61.87 | 0.06187 | 0.97086 | 8.0139e-05 | 1 | 0.99614 | 0.99594 | 0.99752 | - | 1 | 7.7804e-05 | -82.18 | -0.01 | 5.9619e-09 | -5.9619e-11
|  | 61.88 | 61.88 | 0.06188 | 0.97085 | 8.1364e-05 | 1 | 0.99614 | 0.99594 | 0.99752 | - | 1 | 7.8993e-05 | -82.0483 | -0.01 | 6.1463e-09 | -6.1463e-11
|  | 61.89 | 61.89 | 0.06189 | 0.97084 | 8.2599e-05 | 1 | 0.99613 | 0.99594 | 0.99752 | - | 1 | 8.019e-05 | -81.9176 | -0.01 | 6.3348e-09 | -6.3348e-11
|  | 61.9 | 61.9 | 0.0619 | 0.97083 | 8.3842e-05 | 1 | 0.99613 | 0.99594 | 0.99752 | - | 1 | 8.1396e-05 | -81.7879 | -0.01 | 6.5276e-09 | -6.5276e-11
|  | 61.91 | 61.91 | 0.06191 | 0.97082 | 8.5094e-05 | 1 | 0.99613 | 0.99594 | 0.99752 | - | 1 | 8.2611e-05 | -81.6592 | -0.01 | 6.7246e-09 | -6.7246e-11
|  | 61.92 | 61.92 | 0.06192 | 0.97081 | 8.6355e-05 | 1 | 0.99613 | 0.99593 | 0.99752 | - | 1 | 8.3835e-05 | -81.5315 | -0.01 | 6.926e-09 | -6.926e-11
|  | 61.93 | 61.93 | 0.06193 | 0.9708 | 8.7625e-05 | 1 | 0.99613 | 0.99593 | 0.99752 | - | 1 | 8.5067e-05 | -81.4048 | -0.01 | 7.1319e-09 | -7.1319e-11
|  | 61.94 | 61.94 | 0.06194 | 0.97079 | 8.8904e-05 | 1 | 0.99613 | 0.99593 | 0.99752 | - | 1 | 8.6307e-05 | -81.279 | -0.01 | 7.3423e-09 | -7.3423e-11
|  | 61.95 | 61.95 | 0.06195 | 0.97079 | 9.0192e-05 | 1 | 0.99613 | 0.99593 | 0.99752 | - | 1 | 8.7557e-05 | -81.1542 | -0.01 | 7.5572e-09 | -7.5572e-11
|  | 61.96 | 61.96 | 0.06196 | 0.97078 | 9.1489e-05 | 1 | 0.99613 | 0.99593 | 0.99752 | - | 1 | 8.8815e-05 | -81.0303 | -0.01 | 7.7768e-09 | -7.7768e-11
|  | 61.97 | 61.97 | 0.06197 | 0.97077 | 9.2795e-05 | 1 | 0.99612 | 0.99593 | 0.99752 | - | 1 | 9.0082e-05 | -80.9073 | -0.01 | 8.001e-09 | -8.001e-11
|  | 61.98 | 61.98 | 0.06198 | 0.97076 | 9.4109e-05 | 1 | 0.99612 | 0.99593 | 0.99752 | - | 1 | 9.1357e-05 | -80.7851 | -0.01 | 8.2301e-09 | -8.2301e-11
|  | 61.99 | 61.99 | 0.06199 | 0.97075 | 9.5433e-05 | 1 | 0.99612 | 0.99592 | 0.99751 | - | 1 | 9.2642e-05 | -80.6639 | -0.01 | 8.4639e-09 | -8.4639e-11
|  | 62 | 62 | 0.062 | 0.97074 | 9.6767e-05 | 1 | 0.99612 | 0.99592 | 0.99751 | - | 1 | 9.3935e-05 | -80.5434 | -0.01 | 8.7027e-09 | -8.7027e-11
|  | 62.01 | 62.01 | 0.06201 | 0.97073 | 9.8109e-05 | 1 | 0.99612 | 0.99592 | 0.99751 | - | 1 | 9.5237e-05 | -80.4239 | -0.01 | 8.9465e-09 | -8.9465e-11
|  | 62.02 | 62.02 | 0.06202 | 0.97072 | 9.946e-05 | 1 | 0.99612 | 0.99592 | 0.99751 | - | 1 | 9.6548e-05 | -80.3052 | -0.01 | 9.1954e-09 | -9.1954e-11
|  | 62.03 | 62.03 | 0.06203 | 0.97071 | 0.00010082 | 1 | 0.99612 | 0.99592 | 0.99751 | - | 1 | 9.7867e-05 | -80.1872 | -0.01 | 9.4493e-09 | -9.4493e-11
|  | 62.04 | 62.04 | 0.06204 | 0.9707 | 0.00010219 | 1 | 0.99612 | 0.99592 | 0.99751 | - | 1 | 9.9196e-05 | -80.0701 | -0.01 | 9.7085e-09 | -9.7085e-11
|  | 62.05 | 62.05 | 0.06205 | 0.97069 | 0.00010357 | 1 | 0.99611 | 0.99592 | 0.99751 | - | 1 | 0.00010053 | -79.9538 | -0.01 | 9.973e-09 | -9.973e-11
|  | 62.06 | 62.06 | 0.06206 | 0.97068 | 0.00010496 | 1 | 0.99611 | 0.99592 | 0.99751 | - | 1 | 0.00010188 | -79.8382 | -0.01 | 1.0243e-08 | -1.0243e-10
|  | 62.07 | 62.07 | 0.06207 | 0.97067 | 0.00010635 | 1 | 0.99611 | 0.99591 | 0.99751 | - | 1 | 0.00010324 | -79.7235 | -0.01 | 1.0518e-08 | -1.0518e-10
|  | 62.08 | 62.08 | 0.06208 | 0.97066 | 0.00010776 | 1 | 0.99611 | 0.99591 | 0.99751 | - | 1 | 0.0001046 | -79.6094 | -0.01 | 1.0799e-08 | -1.0799e-10
|  | 62.09 | 62.09 | 0.06209 | 0.97065 | 0.00010918 | 1 | 0.99611 | 0.99591 | 0.99751 | - | 1 | 0.00010597 | -79.4961 | -0.01 | 1.1085e-08 | -1.1085e-10
|  | 62.1 | 62.1 | 0.0621 | 0.97065 | 0.0001106 | 1 | 0.99611 | 0.99591 | 0.99751 | - | 1 | 0.00010735 | -79.3836 | -0.01 | 1.1377e-08 | -1.1377e-10
|  | 62.11 | 62.11 | 0.06211 | 0.97064 | 0.00011204 | 1 | 0.99611 | 0.99591 | 0.99751 | - | 1 | 0.00010875 | -79.2718 | -0.01 | 1.1675e-08 | -1.1675e-10
|  | 62.12 | 62.12 | 0.06212 | 0.97063 | 0.00011348 | 1 | 0.99611 | 0.99591 | 0.9975 | - | 1 | 0.00011015 | -79.1606 | -0.01 | 1.1978e-08 | -1.1978e-10
|  | 62.13 | 62.13 | 0.06213 | 0.97062 | 0.00011493 | 1 | 0.9961 | 0.99591 | 0.9975 | - | 1 | 0.00011156 | -79.0502 | -0.01 | 1.2288e-08 | -1.2288e-10
|  | 62.14 | 62.14 | 0.06214 | 0.97061 | 0.00011639 | 1 | 0.9961 | 0.9959 | 0.9975 | - | 1 | 0.00011297 | -78.9405 | -0.01 | 1.2603e-08 | -1.2603e-10
|  | 62.15 | 62.15 | 0.06215 | 0.9706 | 0.00011787 | 1 | 0.9961 | 0.9959 | 0.9975 | - | 1 | 0.0001144 | -78.8314 | -0.01 | 1.2925e-08 | -1.2925e-10
|  | 62.16 | 62.16 | 0.06216 | 0.97059 | 0.00011935 | 1 | 0.9961 | 0.9959 | 0.9975 | - | 1 | 0.00011584 | -78.723 | -0.01 | 1.3252e-08 | -1.3252e-10
|  | 62.17 | 62.17 | 0.06217 | 0.97058 | 0.00012084 | 1 | 0.9961 | 0.9959 | 0.9975 | - | 1 | 0.00011728 | -78.6153 | -0.01 | 1.3586e-08 | -1.3586e-10
|  | 62.18 | 62.18 | 0.06218 | 0.97057 | 0.00012234 | 1 | 0.9961 | 0.9959 | 0.9975 | - | 1 | 0.00011874 | -78.5082 | -0.01 | 1.3926e-08 | -1.3926e-10
|  | 62.19 | 62.19 | 0.06219 | 0.97056 | 0.00012385 | 1 | 0.9961 | 0.9959 | 0.9975 | - | 1 | 0.0001202 | -78.4018 | -0.01 | 1.4273e-08 | -1.4273e-10
|  | 62.2 | 62.2 | 0.0622 | 0.97055 | 0.00012537 | 1 | 0.9961 | 0.9959 | 0.9975 | - | 1 | 0.00012167 | -78.296 | -0.01 | 1.4626e-08 | -1.4626e-10
|  | 62.21 | 62.21 | 0.06221 | 0.97054 | 0.00012689 | 1 | 0.99609 | 0.9959 | 0.9975 | - | 1 | 0.00012316 | -78.1908 | -0.01 | 1.4986e-08 | -1.4986e-10
|  | 62.22 | 62.22 | 0.06222 | 0.97053 | 0.00012843 | 1 | 0.99609 | 0.99589 | 0.9975 | - | 1 | 0.00012465 | -78.0863 | -0.01 | 1.5352e-08 | -1.5352e-10
|  | 62.23 | 62.23 | 0.06223 | 0.97052 | 0.00012998 | 1 | 0.99609 | 0.99589 | 0.9975 | - | 1 | 0.00012615 | -77.9823 | -0.01 | 1.5725e-08 | -1.5725e-10
|  | 62.24 | 62.24 | 0.06224 | 0.97051 | 0.00013154 | 1 | 0.99609 | 0.99589 | 0.99749 | - | 1 | 0.00012766 | -77.879 | -0.01 | 1.6105e-08 | -1.6105e-10
|  | 62.25 | 62.25 | 0.06225 | 0.97051 | 0.0001331 | 1 | 0.99609 | 0.99589 | 0.99749 | - | 1 | 0.00012918 | -77.7762 | -0.01 | 1.6491e-08 | -1.6491e-10
|  | 62.26 | 62.26 | 0.06226 | 0.9705 | 0.00013468 | 1 | 0.99609 | 0.99589 | 0.99749 | - | 1 | 0.00013071 | -77.674 | -0.01 | 1.6885e-08 | -1.6885e-10
|  | 62.27 | 62.27 | 0.06227 | 0.97049 | 0.00013627 | 1 | 0.99609 | 0.99589 | 0.99749 | - | 1 | 0.00013224 | -77.5724 | -0.01 | 1.7286e-08 | -1.7286e-10
|  | 62.28 | 62.28 | 0.06228 | 0.97048 | 0.00013786 | 1 | 0.99608 | 0.99589 | 0.99749 | - | 1 | 0.00013379 | -77.4714 | -0.01 | 1.7694e-08 | -1.7694e-10
|  | 62.29 | 62.29 | 0.06229 | 0.97047 | 0.00013947 | 1 | 0.99608 | 0.99589 | 0.99749 | - | 1 | 0.00013535 | -77.3709 | -0.01 | 1.8109e-08 | -1.8109e-10
|  | 62.3 | 62.3 | 0.0623 | 0.97046 | 0.00014108 | 1 | 0.99608 | 0.99588 | 0.99749 | - | 1 | 0.00013691 | -77.271 | -0.01 | 1.8532e-08 | -1.8532e-10
|  | 62.31 | 62.31 | 0.06231 | 0.97045 | 0.00014271 | 1 | 0.99608 | 0.99588 | 0.99749 | - | 1 | 0.00013849 | -77.1716 | -0.01 | 1.8962e-08 | -1.8962e-10
|  | 62.32 | 62.32 | 0.06232 | 0.97044 | 0.00014434 | 1 | 0.99608 | 0.99588 | 0.99749 | - | 1 | 0.00014007 | -77.0728 | -0.01 | 1.94e-08 | -1.94e-10
|  | 62.33 | 62.33 | 0.06233 | 0.97043 | 0.00014599 | 1 | 0.99608 | 0.99588 | 0.99749 | - | 1 | 0.00014167 | -76.9745 | -0.01 | 1.9845e-08 | -1.9845e-10
|  | 62.34 | 62.34 | 0.06234 | 0.97042 | 0.00014764 | 1 | 0.99608 | 0.99588 | 0.99749 | - | 1 | 0.00014327 | -76.8767 | -0.01 | 2.0298e-08 | -2.0298e-10
|  | 62.35 | 62.35 | 0.06235 | 0.97041 | 0.0001493 | 1 | 0.99608 | 0.99588 | 0.99749 | - | 1 | 0.00014489 | -76.7795 | -0.01 | 2.0759e-08 | -2.0759e-10
|  | 62.36 | 62.36 | 0.06236 | 0.9704 | 0.00015098 | 1 | 0.99607 | 0.99588 | 0.99748 | - | 1 | 0.00014651 | -76.6827 | -0.01 | 2.1228e-08 | -2.1228e-10
|  | 62.37 | 62.37 | 0.06237 | 0.97039 | 0.00015266 | 1 | 0.99607 | 0.99587 | 0.99748 | - | 1 | 0.00014814 | -76.5865 | -0.01 | 2.1705e-08 | -2.1705e-10
|  | 62.38 | 62.38 | 0.06238 | 0.97038 | 0.00015435 | 1 | 0.99607 | 0.99587 | 0.99748 | - | 1 | 0.00014978 | -76.4908 | -0.01 | 2.219e-08 | -2.219e-10
|  | 62.39 | 62.39 | 0.06239 | 0.97037 | 0.00015606 | 1 | 0.99607 | 0.99587 | 0.99748 | - | 1 | 0.00015143 | -76.3956 | -0.01 | 2.2683e-08 | -2.2683e-10
|  | 62.4 | 62.4 | 0.0624 | 0.97036 | 0.00015777 | 1 | 0.99607 | 0.99587 | 0.99748 | - | 1 | 0.00015309 | -76.3008 | -0.01 | 2.3184e-08 | -2.3184e-10
|  | 62.41 | 62.41 | 0.06241 | 0.97036 | 0.00015949 | 1 | 0.99607 | 0.99587 | 0.99748 | - | 1 | 0.00015476 | -76.2066 | -0.01 | 2.3694e-08 | -2.3694e-10
|  | 62.42 | 62.42 | 0.06242 | 0.97035 | 0.00016123 | 1 | 0.99607 | 0.99587 | 0.99748 | - | 1 | 0.00015644 | -76.1128 | -0.01 | 2.4213e-08 | -2.4213e-10
|  | 62.43 | 62.43 | 0.06243 | 0.97034 | 0.00016297 | 1 | 0.99607 | 0.99587 | 0.99748 | - | 1 | 0.00015813 | -76.0195 | -0.01 | 2.474e-08 | -2.474e-10
|  | 62.44 | 62.44 | 0.06244 | 0.97033 | 0.00016472 | 1 | 0.99606 | 0.99587 | 0.99748 | - | 1 | 0.00015983 | -75.9267 | -0.01 | 2.5276e-08 | -2.5276e-10
|  | 62.45 | 62.45 | 0.06245 | 0.97032 | 0.00016648 | 1 | 0.99606 | 0.99586 | 0.99748 | - | 1 | 0.00016154 | -75.8343 | -0.01 | 2.5821e-08 | -2.5821e-10
|  | 62.46 | 62.46 | 0.06246 | 0.97031 | 0.00016826 | 1 | 0.99606 | 0.99586 | 0.99748 | - | 1 | 0.00016326 | -75.7424 | -0.01 | 2.6374e-08 | -2.6374e-10
|  | 62.47 | 62.47 | 0.06247 | 0.9703 | 0.00017004 | 1 | 0.99606 | 0.99586 | 0.99748 | - | 1 | 0.00016499 | -75.6509 | -0.01 | 2.6937e-08 | -2.6937e-10
|  | 62.48 | 62.48 | 0.06248 | 0.97029 | 0.00017183 | 1 | 0.99606 | 0.99586 | 0.99748 | - | 1 | 0.00016673 | -75.5599 | -0.01 | 2.7509e-08 | -2.7509e-10
|  | 62.49 | 62.49 | 0.06249 | 0.97028 | 0.00017364 | 1 | 0.99606 | 0.99586 | 0.99747 | - | 1 | 0.00016847 | -75.4693 | -0.01 | 2.809e-08 | -2.809e-10
|  | 62.5 | 62.5 | 0.0625 | 0.97027 | 0.00017545 | 1 | 0.99606 | 0.99586 | 0.99747 | - | 1 | 0.00017023 | -75.3792 | -0.01 | 2.8681e-08 | -2.8681e-10
|  | 62.51 | 62.51 | 0.06251 | 0.97026 | 0.00017727 | 1 | 0.99606 | 0.99586 | 0.99747 | - | 1 | 0.000172 | -75.2895 | -0.01 | 2.9281e-08 | -2.9281e-10
|  | 62.52 | 62.52 | 0.06252 | 0.97025 | 0.0001791 | 1 | 0.99605 | 0.99585 | 0.99747 | - | 1 | 0.00017378 | -75.2002 | -0.01 | 2.989e-08 | -2.989e-10
|  | 62.53 | 62.53 | 0.06253 | 0.97024 | 0.00018095 | 1 | 0.99605 | 0.99585 | 0.99747 | - | 1 | 0.00017556 | -75.1113 | -0.01 | 3.051e-08 | -3.051e-10
|  | 62.54 | 62.54 | 0.06254 | 0.97023 | 0.0001828 | 1 | 0.99605 | 0.99585 | 0.99747 | - | 1 | 0.00017736 | -75.0229 | -0.01 | 3.1139e-08 | -3.1139e-10
|  | 62.55 | 62.55 | 0.06255 | 0.97022 | 0.00018466 | 1 | 0.99605 | 0.99585 | 0.99747 | - | 1 | 0.00017917 | -74.9349 | -0.01 | 3.1778e-08 | -3.1778e-10
|  | 62.56 | 62.56 | 0.06256 | 0.97021 | 0.00018654 | 1 | 0.99605 | 0.99585 | 0.99747 | - | 1 | 0.00018098 | -74.8473 | -0.01 | 3.2427e-08 | -3.2427e-10
|  | 62.57 | 62.57 | 0.06257 | 0.97021 | 0.00018842 | 1 | 0.99605 | 0.99585 | 0.99747 | - | 1 | 0.00018281 | -74.76 | -0.01 | 3.3086e-08 | -3.3086e-10
|  | 62.58 | 62.58 | 0.06258 | 0.9702 | 0.00019032 | 1 | 0.99605 | 0.99585 | 0.99747 | - | 1 | 0.00018465 | -74.6732 | -0.01 | 3.3756e-08 | -3.3756e-10
|  | 62.59 | 62.59 | 0.06259 | 0.97019 | 0.00019222 | 1 | 0.99605 | 0.99585 | 0.99747 | - | 1 | 0.00018649 | -74.5868 | -0.01 | 3.4436e-08 | -3.4436e-10
|  | 62.6 | 62.6 | 0.0626 | 0.97018 | 0.00019414 | 1 | 0.99604 | 0.99584 | 0.99747 | - | 1 | 0.00018835 | -74.5008 | -0.01 | 3.5126e-08 | -3.5126e-10
|  | 62.61 | 62.61 | 0.06261 | 0.97017 | 0.00019606 | 1 | 0.99604 | 0.99584 | 0.99746 | - | 1 | 0.00019021 | -74.4152 | -0.01 | 3.5827e-08 | -3.5827e-10
|  | 62.62 | 62.62 | 0.06262 | 0.97016 | 0.000198 | 1 | 0.99604 | 0.99584 | 0.99746 | - | 1 | 0.00019209 | -74.3299 | -0.01 | 3.6539e-08 | -3.6539e-10
|  | 62.63 | 62.63 | 0.06263 | 0.97015 | 0.00019994 | 1 | 0.99604 | 0.99584 | 0.99746 | - | 1 | 0.00019398 | -74.2451 | -0.01 | 3.7261e-08 | -3.7261e-10
|  | 62.64 | 62.64 | 0.06264 | 0.97014 | 0.0002019 | 1 | 0.99604 | 0.99584 | 0.99746 | - | 1 | 0.00019587 | -74.1606 | -0.01 | 3.7995e-08 | -3.7995e-10
|  | 62.65 | 62.65 | 0.06265 | 0.97013 | 0.00020387 | 1 | 0.99604 | 0.99584 | 0.99746 | - | 1 | 0.00019778 | -74.0765 | -0.01 | 3.874e-08 | -3.874e-10
|  | 62.66 | 62.66 | 0.06266 | 0.97012 | 0.00020584 | 1 | 0.99604 | 0.99584 | 0.99746 | - | 1 | 0.00019969 | -73.9927 | -0.01 | 3.9496e-08 | -3.9496e-10
|  | 62.67 | 62.67 | 0.06267 | 0.97011 | 0.00020783 | 1 | 0.99604 | 0.99583 | 0.99746 | - | 1 | 0.00020162 | -73.9094 | -0.01 | 4.0263e-08 | -4.0263e-10
|  | 62.68 | 62.68 | 0.06268 | 0.9701 | 0.00020983 | 1 | 0.99603 | 0.99583 | 0.99746 | - | 1 | 0.00020356 | -73.8263 | -0.01 | 4.1042e-08 | -4.1042e-10
|  | 62.69 | 62.69 | 0.06269 | 0.97009 | 0.00021184 | 1 | 0.99603 | 0.99583 | 0.99746 | - | 1 | 0.0002055 | -73.7437 | -0.01 | 4.1832e-08 | -4.1832e-10
|  | 62.7 | 62.7 | 0.0627 | 0.97008 | 0.00021386 | 1 | 0.99603 | 0.99583 | 0.99746 | - | 1 | 0.00020746 | -73.6614 | -0.01 | 4.2634e-08 | -4.2634e-10
|  | 62.71 | 62.71 | 0.06271 | 0.97007 | 0.00021589 | 1 | 0.99603 | 0.99583 | 0.99746 | - | 1 | 0.00020942 | -73.5794 | -0.01 | 4.3448e-08 | -4.3448e-10
|  | 62.72 | 62.72 | 0.06272 | 0.97006 | 0.00021793 | 1 | 0.99603 | 0.99583 | 0.99746 | - | 1 | 0.0002114 | -73.4978 | -0.01 | 4.4274e-08 | -4.4274e-10
|  | 62.73 | 62.73 | 0.06273 | 0.97005 | 0.00021998 | 1 | 0.99603 | 0.99583 | 0.99746 | - | 1 | 0.00021339 | -73.4166 | -0.01 | 4.5112e-08 | -4.5112e-10
|  | 62.74 | 62.74 | 0.06274 | 0.97005 | 0.00022204 | 1 | 0.99603 | 0.99583 | 0.99745 | - | 1 | 0.00021539 | -73.3357 | -0.01 | 4.5962e-08 | -4.5962e-10
|  | 62.75 | 62.75 | 0.06275 | 0.97004 | 0.00022411 | 1 | 0.99603 | 0.99582 | 0.99745 | - | 1 | 0.00021739 | -73.2551 | -0.01 | 4.6824e-08 | -4.6824e-10
|  | 62.76 | 62.76 | 0.06276 | 0.97003 | 0.00022619 | 1 | 0.99602 | 0.99582 | 0.99745 | - | 1 | 0.00021941 | -73.1749 | -0.01 | 4.7699e-08 | -4.7699e-10
|  | 62.77 | 62.77 | 0.06277 | 0.97002 | 0.00022828 | 1 | 0.99602 | 0.99582 | 0.99745 | - | 1 | 0.00022144 | -73.095 | -0.01 | 4.8587e-08 | -4.8587e-10
|  | 62.78 | 62.78 | 0.06278 | 0.97001 | 0.00023039 | 1 | 0.99602 | 0.99582 | 0.99745 | - | 1 | 0.00022348 | -73.0154 | -0.01 | 4.9487e-08 | -4.9487e-10
|  | 62.79 | 62.79 | 0.06279 | 0.97 | 0.0002325 | 1 | 0.99602 | 0.99582 | 0.99745 | - | 1 | 0.00022552 | -72.9361 | -0.01 | 5.04e-08 | -5.04e-10
|  | 62.8 | 62.8 | 0.0628 | 0.96999 | 0.00023462 | 1 | 0.99602 | 0.99582 | 0.99745 | - | 1 | 0.00022758 | -72.8572 | -0.01 | 5.1327e-08 | -5.1327e-10
|  | 62.81 | 62.81 | 0.06281 | 0.96998 | 0.00023676 | 1 | 0.99602 | 0.99582 | 0.99745 | - | 1 | 0.00022965 | -72.7786 | -0.01 | 5.2266e-08 | -5.2266e-10
|  | 62.82 | 62.82 | 0.06282 | 0.96997 | 0.00023891 | 1 | 0.99602 | 0.99581 | 0.99745 | - | 1 | 0.00023173 | -72.7003 | -0.01 | 5.3219e-08 | -5.3219e-10
|  | 62.83 | 62.83 | 0.06283 | 0.96996 | 0.00024106 | 1 | 0.99602 | 0.99581 | 0.99745 | - | 1 | 0.00023382 | -72.6223 | -0.01 | 5.4185e-08 | -5.4185e-10
|  | 62.84 | 62.84 | 0.06284 | 0.96995 | 0.00024323 | 1 | 0.99601 | 0.99581 | 0.99745 | - | 1 | 0.00023592 | -72.5447 | -0.01 | 5.5164e-08 | -5.5164e-10
|  | 62.85 | 62.85 | 0.06285 | 0.96994 | 0.00024541 | 1 | 0.99601 | 0.99581 | 0.99745 | - | 1 | 0.00023803 | -72.4673 | -0.01 | 5.6158e-08 | -5.6158e-10
|  | 62.86 | 62.86 | 0.06286 | 0.96993 | 0.0002476 | 1 | 0.99601 | 0.99581 | 0.99744 | - | 1 | 0.00024015 | -72.3903 | -0.01 | 5.7165e-08 | -5.7165e-10
|  | 62.87 | 62.87 | 0.06287 | 0.96992 | 0.0002498 | 1 | 0.99601 | 0.99581 | 0.99744 | - | 1 | 0.00024228 | -72.3135 | -0.01 | 5.8186e-08 | -5.8186e-10
|  | 62.88 | 62.88 | 0.06288 | 0.96991 | 0.00025201 | 1 | 0.99601 | 0.99581 | 0.99744 | - | 1 | 0.00024443 | -72.2371 | -0.01 | 5.9221e-08 | -5.9221e-10
|  | 62.89 | 62.89 | 0.06289 | 0.9699 | 0.00025423 | 1 | 0.99601 | 0.99581 | 0.99744 | - | 1 | 0.00024658 | -72.1609 | -0.01 | 6.0271e-08 | -6.0271e-10
|  | 62.9 | 62.9 | 0.0629 | 0.96989 | 0.00025646 | 1 | 0.99601 | 0.9958 | 0.99744 | - | 1 | 0.00024874 | -72.0851 | -0.01 | 6.1335e-08 | -6.1335e-10
|  | 62.91 | 62.91 | 0.06291 | 0.96988 | 0.0002587 | 1 | 0.99601 | 0.9958 | 0.99744 | - | 1 | 0.00025091 | -72.0095 | -0.01 | 6.2413e-08 | -6.2413e-10
|  | 62.92 | 62.92 | 0.06292 | 0.96988 | 0.00026096 | 1 | 0.996 | 0.9958 | 0.99744 | - | 1 | 0.0002531 | -71.9343 | -0.01 | 6.3507e-08 | -6.3507e-10
|  | 62.93 | 62.93 | 0.06293 | 0.96987 | 0.00026322 | 1 | 0.996 | 0.9958 | 0.99744 | - | 1 | 0.00025529 | -71.8593 | -0.01 | 6.4615e-08 | -6.4615e-10
|  | 62.94 | 62.94 | 0.06294 | 0.96986 | 0.0002655 | 1 | 0.996 | 0.9958 | 0.99744 | - | 1 | 0.0002575 | -71.7846 | -0.01 | 6.5738e-08 | -6.5738e-10
|  | 62.95 | 62.95 | 0.06295 | 0.96985 | 0.00026779 | 1 | 0.996 | 0.9958 | 0.99744 | - | 1 | 0.00025971 | -71.7102 | -0.01 | 6.6876e-08 | -6.6876e-10
|  | 62.96 | 62.96 | 0.06296 | 0.96984 | 0.00027008 | 1 | 0.996 | 0.9958 | 0.99744 | - | 1 | 0.00026194 | -71.6361 | -0.01 | 6.8029e-08 | -6.8029e-10
|  | 62.97 | 62.97 | 0.06297 | 0.96983 | 0.00027239 | 1 | 0.996 | 0.99579 | 0.99744 | - | 1 | 0.00026417 | -71.5622 | -0.01 | 6.9198e-08 | -6.9198e-10
|  | 62.98 | 62.98 | 0.06298 | 0.96982 | 0.00027471 | 1 | 0.996 | 0.99579 | 0.99743 | - | 1 | 0.00026642 | -71.4886 | -0.01 | 7.0383e-08 | -7.0383e-10
|  | 62.99 | 62.99 | 0.06299 | 0.96981 | 0.00027704 | 1 | 0.996 | 0.99579 | 0.99743 | - | 1 | 0.00026868 | -71.4153 | -0.01 | 7.1583e-08 | -7.1583e-10
|  | 63 | 63 | 0.063 | 0.9698 | 0.00027938 | 1 | 0.99599 | 0.99579 | 0.99743 | - | 1 | 0.00027095 | -71.3423 | -0.01 | 7.2799e-08 | -7.2799e-10
|  | 63.1 | 63.1 | 0.0631 | 0.9697 | 0.00030341 | 1 | 0.99598 | 0.99578 | 0.99742 | - | 1 | 0.00029422 | -70.6265 | -0.1 | 7.9854e-08 | -7.9854e-09
|  | 63.2 | 63.2 | 0.0632 | 0.96961 | 0.00032857 | 1 | 0.99597 | 0.99576 | 0.99742 | - | 1 | 0.00031858 | -69.9356 | -0.1 | 9.3881e-08 | -9.3881e-09
|  | 63.3 | 63.3 | 0.0633 | 0.96952 | 0.00035486 | 1 | 0.99596 | 0.99575 | 0.99741 | - | 1 | 0.00034404 | -69.2678 | -0.1 | 1.0977e-07 | -1.0977e-08
|  | 63.4 | 63.4 | 0.0634 | 0.96942 | 0.00038231 | 1 | 0.99594 | 0.99574 | 0.9974 | - | 1 | 0.00037062 | -68.6215 | -0.1 | 1.2768e-07 | -1.2768e-08
|  | 63.5 | 63.5 | 0.0635 | 0.96932 | 0.00041094 | 1 | 0.99593 | 0.99572 | 0.99739 | - | 1 | 0.00039833 | -67.9951 | -0.1 | 1.4782e-07 | -1.4782e-08
|  | 63.6 | 63.6 | 0.0636 | 0.96923 | 0.00044076 | 1 | 0.99592 | 0.99571 | 0.99738 | - | 1 | 0.00042719 | -67.3875 | -0.1 | 1.7037e-07 | -1.7037e-08
|  | 63.7 | 63.7 | 0.0637 | 0.96913 | 0.00047179 | 1 | 0.9959 | 0.9957 | 0.99738 | - | 1 | 0.00045722 | -66.7974 | -0.1 | 1.9555e-07 | -1.9555e-08
|  | 63.8 | 63.8 | 0.0638 | 0.96904 | 0.00050404 | 1 | 0.99589 | 0.99568 | 0.99737 | - | 1 | 0.00048843 | -66.2239 | -0.1 | 2.2357e-07 | -2.2357e-08
|  | 63.9 | 63.9 | 0.0639 | 0.96894 | 0.00053753 | 1 | 0.99588 | 0.99567 | 0.99736 | - | 1 | 0.00052084 | -65.6659 | -0.1 | 2.5466e-07 | -2.5466e-08
|  | 64 | 64 | 0.064 | 0.96885 | 0.00057228 | 1 | 0.99587 | 0.99566 | 0.99735 | - | 1 | 0.00055445 | -65.1227 | -0.1 | 2.8906e-07 | -2.8906e-08
|  | 64.1 | 64.1 | 0.0641 | 0.96875 | 0.00060831 | 1 | 0.99585 | 0.99564 | 0.99734 | - | 1 | 0.0005893 | -64.5933 | -0.1 | 3.2704e-07 | -3.2704e-08
|  | 64.2 | 64.2 | 0.0642 | 0.96865 | 0.00064561 | 1 | 0.99584 | 0.99563 | 0.99733 | - | 1 | 0.00062538 | -64.0772 | -0.1 | 3.6886e-07 | -3.6886e-08
|  | 64.3 | 64.3 | 0.0643 | 0.96856 | 0.00068422 | 1 | 0.99583 | 0.99562 | 0.99733 | - | 1 | 0.00066271 | -63.5736 | -0.1 | 4.1479e-07 | -4.1479e-08
|  | 64.4 | 64.4 | 0.0644 | 0.96846 | 0.00072414 | 1 | 0.99581 | 0.9956 | 0.99732 | - | 1 | 0.0007013 | -63.0819 | -0.1 | 4.6513e-07 | -4.6513e-08
|  | 64.5 | 64.5 | 0.0645 | 0.96836 | 0.00076539 | 1 | 0.9958 | 0.99559 | 0.99731 | - | 1 | 0.00074118 | -62.6016 | -0.1 | 5.2019e-07 | -5.2019e-08
|  | 64.6 | 64.6 | 0.0646 | 0.96827 | 0.00080798 | 1 | 0.99579 | 0.99557 | 0.9973 | - | 1 | 0.00078234 | -62.1321 | -0.1 | 5.8028e-07 | -5.8028e-08
|  | 64.7 | 64.7 | 0.0647 | 0.96817 | 0.00085192 | 1 | 0.99578 | 0.99556 | 0.99729 | - | 1 | 0.00082481 | -61.6729 | -0.1 | 6.4573e-07 | -6.4573e-08
|  | 64.8 | 64.8 | 0.0648 | 0.96807 | 0.00089723 | 1 | 0.99576 | 0.99555 | 0.99728 | - | 1 | 0.00086859 | -61.2237 | -0.1 | 7.169e-07 | -7.169e-08
|  | 64.9 | 64.9 | 0.0649 | 0.96798 | 0.00094392 | 1 | 0.99575 | 0.99553 | 0.99728 | - | 1 | 0.00091369 | -60.784 | -0.1 | 7.9413e-07 | -7.9413e-08
|  | 65 | 65 | 0.065 | 0.96788 | 0.00099199 | 1 | 0.99574 | 0.99552 | 0.99727 | - | 1 | 0.00096013 | -60.3534 | -0.1 | 8.778e-07 | -8.778e-08
|  | 65.1 | 65.1 | 0.0651 | 0.96778 | 0.0010415 | 1 | 0.99572 | 0.99551 | 0.99726 | - | 1 | 0.0010079 | -59.9316 | -0.1 | 9.683e-07 | -9.683e-08
|  | 65.2 | 65.2 | 0.0652 | 0.96768 | 0.0010923 | 1 | 0.99571 | 0.99549 | 0.99725 | - | 1 | 0.001057 | -59.5181 | -0.1 | 1.066e-06 | -1.066e-07
|  | 65.3 | 65.3 | 0.0653 | 0.96759 | 0.0011447 | 1 | 0.9957 | 0.99548 | 0.99724 | - | 1 | 0.0011076 | -59.1127 | -0.1 | 1.1714e-06 | -1.1714e-07
|  | 65.4 | 65.4 | 0.0654 | 0.96749 | 0.0011984 | 1 | 0.99568 | 0.99546 | 0.99723 | - | 1 | 0.0011594 | -58.7151 | -0.1 | 1.2848e-06 | -1.2848e-07
|  | 65.5 | 65.5 | 0.0655 | 0.96739 | 0.0012536 | 1 | 0.99567 | 0.99545 | 0.99723 | - | 1 | 0.0012127 | -58.3251 | -0.1 | 1.4067e-06 | -1.4067e-07
|  | 65.6 | 65.6 | 0.0656 | 0.96729 | 0.0013102 | 1 | 0.99566 | 0.99544 | 0.99722 | - | 1 | 0.0012673 | -57.9422 | -0.1 | 1.5376e-06 | -1.5376e-07
|  | 65.7 | 65.7 | 0.0657 | 0.96719 | 0.0013683 | 1 | 0.99564 | 0.99542 | 0.99721 | - | 1 | 0.0013234 | -57.5664 | -0.1 | 1.6779e-06 | -1.6779e-07
|  | 65.8 | 65.8 | 0.0658 | 0.9671 | 0.0014278 | 1 | 0.99563 | 0.99541 | 0.9972 | - | 1 | 0.0013808 | -57.1973 | -0.1 | 1.8281e-06 | -1.8281e-07
|  | 65.9 | 65.9 | 0.0659 | 0.967 | 0.0014888 | 1 | 0.99562 | 0.9954 | 0.99719 | - | 1 | 0.0014397 | -56.8348 | -0.1 | 1.9888e-06 | -1.9888e-07
|  | 66 | 66 | 0.066 | 0.9669 | 0.0015513 | 1 | 0.9956 | 0.99538 | 0.99718 | - | 1 | 0.0014999 | -56.4785 | -0.1 | 2.1603e-06 | -2.1603e-07
|  | 66.1 | 66.1 | 0.0661 | 0.9668 | 0.0016153 | 1 | 0.99559 | 0.99537 | 0.99717 | - | 1 | 0.0015616 | -56.1284 | -0.1 | 2.3433e-06 | -2.3433e-07
|  | 66.2 | 66.2 | 0.0662 | 0.9667 | 0.0016807 | 1 | 0.99558 | 0.99535 | 0.99717 | - | 1 | 0.0016248 | -55.7843 | -0.1 | 2.5383e-06 | -2.5383e-07
|  | 66.3 | 66.3 | 0.0663 | 0.9666 | 0.0017477 | 1 | 0.99556 | 0.99534 | 0.99716 | - | 1 | 0.0016893 | -55.4458 | -0.1 | 2.7457e-06 | -2.7457e-07
|  | 66.4 | 66.4 | 0.0664 | 0.9665 | 0.0018161 | 1 | 0.99555 | 0.99533 | 0.99715 | - | 1 | 0.0017553 | -55.113 | -0.1 | 2.9663e-06 | -2.9663e-07
|  | 66.5 | 66.5 | 0.0665 | 0.9664 | 0.0018861 | 1 | 0.99554 | 0.99531 | 0.99714 | - | 1 | 0.0018227 | -54.7856 | -0.1 | 3.2005e-06 | -3.2005e-07
|  | 66.6 | 66.6 | 0.0666 | 0.9663 | 0.0019576 | 1 | 0.99552 | 0.9953 | 0.99713 | - | 1 | 0.0018916 | -54.4635 | -0.1 | 3.449e-06 | -3.449e-07
|  | 66.7 | 66.7 | 0.0667 | 0.9662 | 0.0020305 | 1 | 0.99551 | 0.99528 | 0.99712 | - | 1 | 0.0019619 | -54.1465 | -0.1 | 3.7123e-06 | -3.7123e-07
|  | 66.8 | 66.8 | 0.0668 | 0.9661 | 0.002105 | 1 | 0.9955 | 0.99527 | 0.99711 | - | 1 | 0.0020337 | -53.8344 | -0.1 | 3.9911e-06 | -3.9911e-07
|  | 66.9 | 66.9 | 0.0669 | 0.966 | 0.002181 | 1 | 0.99548 | 0.99525 | 0.99711 | - | 1 | 0.0021069 | -53.5273 | -0.1 | 4.286e-06 | -4.286e-07
|  | 67 | 67 | 0.067 | 0.9659 | 0.0022585 | 1 | 0.99547 | 0.99524 | 0.9971 | - | 1 | 0.0021815 | -53.2248 | -0.1 | 4.5976e-06 | -4.5976e-07
|  | 67.1 | 67.1 | 0.0671 | 0.9658 | 0.0023376 | 1 | 0.99546 | 0.99523 | 0.99709 | - | 1 | 0.0022576 | -52.9269 | -0.1 | 4.9265e-06 | -4.9265e-07
|  | 67.2 | 67.2 | 0.0672 | 0.9657 | 0.0024181 | 1 | 0.99544 | 0.99521 | 0.99708 | - | 1 | 0.0023352 | -52.6335 | -0.1 | 5.2735e-06 | -5.2735e-07
|  | 67.3 | 67.3 | 0.0673 | 0.9656 | 0.0025002 | 1 | 0.99543 | 0.9952 | 0.99707 | - | 1 | 0.0024142 | -52.3445 | -0.1 | 5.6392e-06 | -5.6392e-07
|  | 67.4 | 67.4 | 0.0674 | 0.9655 | 0.0025838 | 1 | 0.99542 | 0.99518 | 0.99706 | - | 1 | 0.0024947 | -52.0597 | -0.1 | 6.0243e-06 | -6.0243e-07
|  | 67.5 | 67.5 | 0.0675 | 0.9654 | 0.0026689 | 1 | 0.9954 | 0.99517 | 0.99705 | - | 1 | 0.0025766 | -51.7791 | -0.1 | 6.4294e-06 | -6.4294e-07
|  | 67.6 | 67.6 | 0.0676 | 0.9653 | 0.0027556 | 1 | 0.99539 | 0.99516 | 0.99705 | - | 1 | 0.0026599 | -51.5026 | -0.1 | 6.8553e-06 | -6.8553e-07
|  | 67.7 | 67.7 | 0.0677 | 0.9652 | 0.0028437 | 1 | 0.99538 | 0.99514 | 0.99704 | - | 1 | 0.0027447 | -51.23 | -0.1 | 7.3026e-06 | -7.3026e-07
|  | 67.8 | 67.8 | 0.0678 | 0.9651 | 0.0029334 | 1 | 0.99536 | 0.99513 | 0.99703 | - | 1 | 0.002831 | -50.9613 | -0.1 | 7.7721e-06 | -7.7721e-07
|  | 67.9 | 67.9 | 0.0679 | 0.96499 | 0.0030245 | 1 | 0.99535 | 0.99511 | 0.99702 | - | 1 | 0.0029186 | -50.6964 | -0.1 | 8.2645e-06 | -8.2645e-07
|  | 68 | 68 | 0.068 | 0.96489 | 0.0031172 | 1 | 0.99533 | 0.9951 | 0.99701 | - | 1 | 0.0030078 | -50.4352 | -0.1 | 8.7805e-06 | -8.7805e-07
|  | 68.1 | 68.1 | 0.0681 | 0.96479 | 0.0032114 | 1 | 0.99532 | 0.99508 | 0.997 | - | 1 | 0.0030983 | -50.1776 | -0.1 | 9.3209e-06 | -9.3209e-07
|  | 68.2 | 68.2 | 0.0682 | 0.96469 | 0.003307 | 1 | 0.99531 | 0.99507 | 0.99699 | - | 1 | 0.0031903 | -49.9235 | -0.1 | 9.8864e-06 | -9.8864e-07
|  | 68.3 | 68.3 | 0.0683 | 0.96459 | 0.0034042 | 1 | 0.99529 | 0.99505 | 0.99698 | - | 1 | 0.0032836 | -49.6729 | -0.1 | 1.0478e-05 | -1.0478e-06
|  | 68.4 | 68.4 | 0.0684 | 0.96448 | 0.0035028 | 1 | 0.99528 | 0.99504 | 0.99697 | - | 1 | 0.0033784 | -49.4257 | -0.1 | 1.1096e-05 | -1.1096e-06
|  | 68.5 | 68.5 | 0.0685 | 0.96438 | 0.0036029 | 1 | 0.99527 | 0.99503 | 0.99697 | - | 1 | 0.0034746 | -49.1819 | -0.1 | 1.1741e-05 | -1.1741e-06
|  | 68.6 | 68.6 | 0.0686 | 0.96428 | 0.0037045 | 1 | 0.99525 | 0.99501 | 0.99696 | - | 1 | 0.0035722 | -48.9413 | -0.1 | 1.2414e-05 | -1.2414e-06
|  | 68.7 | 68.7 | 0.0687 | 0.96418 | 0.0038076 | 1 | 0.99524 | 0.995 | 0.99695 | - | 1 | 0.0036712 | -48.7038 | -0.1 | 1.3117e-05 | -1.3117e-06
|  | 68.8 | 68.8 | 0.0688 | 0.96407 | 0.0039121 | 1 | 0.99522 | 0.99498 | 0.99694 | - | 1 | 0.0037716 | -48.4696 | -0.1 | 1.3849e-05 | -1.3849e-06
|  | 68.9 | 68.9 | 0.0689 | 0.96397 | 0.0040181 | 1 | 0.99521 | 0.99497 | 0.99693 | - | 1 | 0.0038733 | -48.2384 | -0.1 | 1.4611e-05 | -1.4611e-06
|  | 69 | 69 | 0.069 | 0.96387 | 0.0041255 | 1 | 0.9952 | 0.99495 | 0.99692 | - | 1 | 0.0039764 | -48.0102 | -0.1 | 1.5405e-05 | -1.5405e-06
|  | 69.1 | 69.1 | 0.0691 | 0.96377 | 0.0042343 | 1 | 0.99518 | 0.99494 | 0.99691 | - | 1 | 0.0040809 | -47.7849 | -0.1 | 1.623e-05 | -1.623e-06
|  | 69.2 | 69.2 | 0.0692 | 0.96366 | 0.0043446 | 1 | 0.99517 | 0.99492 | 0.9969 | - | 1 | 0.0041867 | -47.5626 | -0.1 | 1.7088e-05 | -1.7088e-06
|  | 69.3 | 69.3 | 0.0693 | 0.96356 | 0.0044562 | 1 | 0.99515 | 0.99491 | 0.99689 | - | 1 | 0.0042938 | -47.3431 | -0.1 | 1.798e-05 | -1.798e-06
|  | 69.4 | 69.4 | 0.0694 | 0.96346 | 0.0045693 | 1 | 0.99514 | 0.99489 | 0.99689 | - | 1 | 0.0044023 | -47.1264 | -0.1 | 1.8906e-05 | -1.8906e-06
|  | 69.5 | 69.5 | 0.0695 | 0.96335 | 0.0046837 | 1 | 0.99513 | 0.99488 | 0.99688 | - | 1 | 0.0045121 | -46.9125 | -0.1 | 1.9866e-05 | -1.9866e-06
|  | 69.6 | 69.6 | 0.0696 | 0.96325 | 0.0047995 | 1 | 0.99511 | 0.99486 | 0.99687 | - | 1 | 0.0046231 | -46.7012 | -0.1 | 2.0863e-05 | -2.0863e-06
|  | 69.7 | 69.7 | 0.0697 | 0.96314 | 0.0049167 | 1 | 0.9951 | 0.99485 | 0.99686 | - | 1 | 0.0047355 | -46.4927 | -0.1 | 2.1896e-05 | -2.1896e-06
|  | 69.8 | 69.8 | 0.0698 | 0.96304 | 0.0050352 | 1 | 0.99508 | 0.99484 | 0.99685 | - | 1 | 0.0048491 | -46.2867 | -0.1 | 2.2966e-05 | -2.2966e-06
|  | 69.9 | 69.9 | 0.0699 | 0.96294 | 0.0051551 | 1 | 0.99507 | 0.99482 | 0.99684 | - | 1 | 0.004964 | -46.0833 | -0.1 | 2.4075e-05 | -2.4075e-06
|  | 70 | 70 | 0.07 | 0.96283 | 0.0052763 | 1 | 0.99506 | 0.99481 | 0.99683 | - | 1 | 0.0050802 | -45.8824 | -0.1 | 2.5222e-05 | -2.5222e-06
|  | 70.1 | 70.1 | 0.0701 | 0.96273 | 0.0053988 | 1 | 0.99504 | 0.99479 | 0.99682 | - | 1 | 0.0051976 | -45.684 | -0.1 | 2.6408e-05 | -2.6408e-06
|  | 70.2 | 70.2 | 0.0702 | 0.96262 | 0.0055226 | 1 | 0.99503 | 0.99478 | 0.99681 | - | 1 | 0.0053161 | -45.4881 | -0.1 | 2.7634e-05 | -2.7634e-06
|  | 70.3 | 70.3 | 0.0703 | 0.96252 | 0.0056476 | 1 | 0.99501 | 0.99476 | 0.9968 | - | 1 | 0.0054359 | -45.2945 | -0.1 | 2.8902e-05 | -2.8902e-06
|  | 70.4 | 70.4 | 0.0704 | 0.96241 | 0.0057739 | 1 | 0.995 | 0.99475 | 0.9968 | - | 1 | 0.0055569 | -45.1033 | -0.1 | 3.0211e-05 | -3.0211e-06
|  | 70.5 | 70.5 | 0.0705 | 0.96231 | 0.0059015 | 1 | 0.99499 | 0.99473 | 0.99679 | - | 1 | 0.005679 | -44.9145 | -0.1 | 3.1562e-05 | -3.1562e-06
|  | 70.6 | 70.6 | 0.0706 | 0.9622 | 0.0060303 | 1 | 0.99497 | 0.99472 | 0.99678 | - | 1 | 0.0058023 | -44.7279 | -0.1 | 3.2956e-05 | -3.2956e-06
|  | 70.7 | 70.7 | 0.0707 | 0.9621 | 0.0061603 | 1 | 0.99496 | 0.9947 | 0.99677 | - | 1 | 0.0059268 | -44.5437 | -0.1 | 3.4393e-05 | -3.4393e-06
|  | 70.8 | 70.8 | 0.0708 | 0.96199 | 0.0062914 | 1 | 0.99494 | 0.99469 | 0.99676 | - | 1 | 0.0060523 | -44.3616 | -0.1 | 3.5874e-05 | -3.5874e-06
|  | 70.9 | 70.9 | 0.0709 | 0.96189 | 0.0064238 | 1 | 0.99493 | 0.99467 | 0.99675 | - | 1 | 0.0061789 | -44.1817 | -0.1 | 3.7401e-05 | -3.7401e-06
|  | 71 | 71 | 0.071 | 0.96178 | 0.0065573 | 1 | 0.99491 | 0.99466 | 0.99674 | - | 1 | 0.0063067 | -44.004 | -0.1 | 3.8972e-05 | -3.8972e-06
|  | 71.1 | 71.1 | 0.0711 | 0.96167 | 0.0066919 | 1 | 0.9949 | 0.99464 | 0.99673 | - | 1 | 0.0064354 | -43.8285 | -0.1 | 4.059e-05 | -4.059e-06
|  | 71.2 | 71.2 | 0.0712 | 0.96157 | 0.0068276 | 1 | 0.99489 | 0.99463 | 0.99672 | - | 1 | 0.0065652 | -43.655 | -0.1 | 4.2254e-05 | -4.2254e-06
|  | 71.3 | 71.3 | 0.0713 | 0.96146 | 0.0069645 | 1 | 0.99487 | 0.99461 | 0.99671 | - | 1 | 0.0066961 | -43.4836 | -0.1 | 4.3966e-05 | -4.3966e-06
|  | 71.4 | 71.4 | 0.0714 | 0.96135 | 0.0071024 | 1 | 0.99486 | 0.9946 | 0.9967 | - | 1 | 0.0068279 | -43.3143 | -0.1 | 4.5724e-05 | -4.5724e-06
|  | 71.5 | 71.5 | 0.0715 | 0.96125 | 0.0072413 | 1 | 0.99484 | 0.99458 | 0.99669 | - | 1 | 0.0069607 | -43.1469 | -0.1 | 4.7531e-05 | -4.7531e-06
|  | 71.6 | 71.6 | 0.0716 | 0.96114 | 0.0073813 | 1 | 0.99483 | 0.99457 | 0.99669 | - | 1 | 0.0070945 | -42.9816 | -0.1 | 4.9387e-05 | -4.9387e-06
|  | 71.7 | 71.7 | 0.0717 | 0.96104 | 0.0075223 | 1 | 0.99481 | 0.99455 | 0.99668 | - | 1 | 0.0072292 | -42.8182 | -0.1 | 5.1292e-05 | -5.1292e-06
|  | 71.8 | 71.8 | 0.0718 | 0.96093 | 0.0076642 | 1 | 0.9948 | 0.99454 | 0.99667 | - | 1 | 0.0073648 | -42.6568 | -0.1 | 5.3246e-05 | -5.3246e-06
|  | 71.9 | 71.9 | 0.0719 | 0.96082 | 0.0078071 | 1 | 0.99478 | 0.99452 | 0.99666 | - | 1 | 0.0075013 | -42.4973 | -0.1 | 5.525e-05 | -5.525e-06
|  | 72 | 72 | 0.072 | 0.96071 | 0.007951 | 1 | 0.99477 | 0.99451 | 0.99665 | - | 1 | 0.0076386 | -42.3397 | -0.1 | 5.7304e-05 | -5.7304e-06
|  | 72.1 | 72.1 | 0.0721 | 0.96061 | 0.0080958 | 1 | 0.99476 | 0.99449 | 0.99664 | - | 1 | 0.0077768 | -42.1839 | -0.1 | 5.9409e-05 | -5.9409e-06
|  | 72.2 | 72.2 | 0.0722 | 0.9605 | 0.0082414 | 1 | 0.99474 | 0.99447 | 0.99663 | - | 1 | 0.0079159 | -42.03 | -0.1 | 6.1565e-05 | -6.1565e-06
|  | 72.3 | 72.3 | 0.0723 | 0.96039 | 0.0083879 | 1 | 0.99473 | 0.99446 | 0.99662 | - | 1 | 0.0080557 | -41.8779 | -0.1 | 6.3773e-05 | -6.3773e-06
|  | 72.4 | 72.4 | 0.0724 | 0.96028 | 0.0085353 | 1 | 0.99471 | 0.99444 | 0.99661 | - | 1 | 0.0081963 | -41.7277 | -0.1 | 6.6032e-05 | -6.6032e-06
|  | 72.5 | 72.5 | 0.0725 | 0.96018 | 0.0086834 | 1 | 0.9947 | 0.99443 | 0.9966 | - | 1 | 0.0083376 | -41.5792 | -0.1 | 6.8342e-05 | -6.8342e-06
|  | 72.6 | 72.6 | 0.0726 | 0.96007 | 0.0088324 | 1 | 0.99468 | 0.99441 | 0.99659 | - | 1 | 0.0084797 | -41.4324 | -0.1 | 7.0705e-05 | -7.0705e-06
|  | 72.7 | 72.7 | 0.0727 | 0.95996 | 0.0089821 | 1 | 0.99467 | 0.9944 | 0.99658 | - | 1 | 0.0086224 | -41.2874 | -0.1 | 7.312e-05 | -7.312e-06
|  | 72.8 | 72.8 | 0.0728 | 0.95985 | 0.0091325 | 1 | 0.99465 | 0.99438 | 0.99657 | - | 1 | 0.0087658 | -41.1441 | -0.1 | 7.5588e-05 | -7.5588e-06
|  | 72.9 | 72.9 | 0.0729 | 0.95974 | 0.0092836 | 1 | 0.99464 | 0.99437 | 0.99656 | - | 1 | 0.0089099 | -41.0026 | -0.1 | 7.8108e-05 | -7.8108e-06
|  | 73 | 73 | 0.073 | 0.95963 | 0.0094354 | 1 | 0.99462 | 0.99435 | 0.99655 | - | 1 | 0.0090546 | -40.8627 | -0.1 | 8.068e-05 | -8.068e-06
|  | 73.1 | 73.1 | 0.0731 | 0.95953 | 0.0095879 | 1 | 0.99461 | 0.99434 | 0.99655 | - | 1 | 0.0091998 | -40.7244 | -0.1 | 8.3305e-05 | -8.3305e-06
|  | 73.2 | 73.2 | 0.0732 | 0.95942 | 0.0097409 | 1 | 0.99459 | 0.99432 | 0.99654 | - | 1 | 0.0093456 | -40.5878 | -0.1 | 8.5983e-05 | -8.5983e-06
|  | 73.3 | 73.3 | 0.0733 | 0.95931 | 0.0098946 | 1 | 0.99458 | 0.99431 | 0.99653 | - | 1 | 0.009492 | -40.4529 | -0.1 | 8.8714e-05 | -8.8714e-06
|  | 73.4 | 73.4 | 0.0734 | 0.9592 | 0.010049 | 1 | 0.99457 | 0.99429 | 0.99652 | - | 1 | 0.0096388 | -40.3195 | -0.1 | 9.1497e-05 | -9.1497e-06
|  | 73.5 | 73.5 | 0.0735 | 0.95909 | 0.010204 | 1 | 0.99455 | 0.99427 | 0.99651 | - | 1 | 0.0097862 | -40.1877 | -0.1 | 9.4333e-05 | -9.4333e-06
|  | 73.6 | 73.6 | 0.0736 | 0.95898 | 0.010359 | 1 | 0.99454 | 0.99426 | 0.9965 | - | 1 | 0.009934 | -40.0576 | -0.1 | 9.7221e-05 | -9.7221e-06
|  | 73.7 | 73.7 | 0.0737 | 0.95887 | 0.010515 | 1 | 0.99452 | 0.99424 | 0.99649 | - | 1 | 0.010082 | -39.9289 | -0.1 | 0.00010016 | -1.0016e-05
|  | 73.8 | 73.8 | 0.0738 | 0.95876 | 0.010671 | 1 | 0.99451 | 0.99423 | 0.99648 | - | 1 | 0.010231 | -39.8019 | -0.1 | 0.00010315 | -1.0315e-05
|  | 73.9 | 73.9 | 0.0739 | 0.95865 | 0.010827 | 1 | 0.99449 | 0.99421 | 0.99647 | - | 1 | 0.01038 | -39.6763 | -0.1 | 0.0001062 | -1.062e-05
|  | 74 | 74 | 0.074 | 0.95854 | 0.010984 | 1 | 0.99448 | 0.9942 | 0.99646 | - | 1 | 0.010529 | -39.5523 | -0.1 | 0.00010929 | -1.0929e-05
|  | 74.1 | 74.1 | 0.0741 | 0.95843 | 0.011142 | 1 | 0.99446 | 0.99418 | 0.99645 | - | 1 | 0.010679 | -39.4297 | -0.1 | 0.00011244 | -1.1244e-05
|  | 74.2 | 74.2 | 0.0742 | 0.95832 | 0.011299 | 1 | 0.99445 | 0.99417 | 0.99644 | - | 1 | 0.010828 | -39.3087 | -0.1 | 0.00011564 | -1.1564e-05
|  | 74.3 | 74.3 | 0.0743 | 0.95821 | 0.011457 | 1 | 0.99443 | 0.99415 | 0.99643 | - | 1 | 0.010979 | -39.1891 | -0.1 | 0.00011889 | -1.1889e-05
|  | 74.4 | 74.4 | 0.0744 | 0.9581 | 0.011616 | 1 | 0.99442 | 0.99413 | 0.99642 | - | 1 | 0.011129 | -39.071 | -0.1 | 0.00012218 | -1.2218e-05
|  | 74.5 | 74.5 | 0.0745 | 0.95799 | 0.011774 | 1 | 0.9944 | 0.99412 | 0.99641 | - | 1 | 0.011279 | -38.9543 | -0.1 | 0.00012553 | -1.2553e-05
|  | 74.6 | 74.6 | 0.0746 | 0.95788 | 0.011933 | 1 | 0.99439 | 0.9941 | 0.9964 | - | 1 | 0.01143 | -38.8391 | -0.1 | 0.00012893 | -1.2893e-05
|  | 74.7 | 74.7 | 0.0747 | 0.95777 | 0.012091 | 1 | 0.99437 | 0.99409 | 0.99639 | - | 1 | 0.011581 | -38.7253 | -0.1 | 0.00013237 | -1.3237e-05
|  | 74.8 | 74.8 | 0.0748 | 0.95766 | 0.01225 | 1 | 0.99436 | 0.99407 | 0.99638 | - | 1 | 0.011732 | -38.6129 | -0.1 | 0.00013587 | -1.3587e-05
|  | 74.9 | 74.9 | 0.0749 | 0.95755 | 0.012409 | 1 | 0.99434 | 0.99405 | 0.99637 | - | 1 | 0.011882 | -38.5019 | -0.1 | 0.0001394 | -1.394e-05
|  | 75 | 75 | 0.075 | 0.95743 | 0.012568 | 1 | 0.99433 | 0.99404 | 0.99636 | - | 1 | 0.012033 | -38.3923 | -0.1 | 0.00014299 | -1.4299e-05
|  | 75.1 | 75.1 | 0.0751 | 0.95732 | 0.012727 | 1 | 0.99431 | 0.99402 | 0.99635 | - | 1 | 0.012184 | -38.284 | -0.1 | 0.00014662 | -1.4662e-05
|  | 75.2 | 75.2 | 0.0752 | 0.95721 | 0.012887 | 1 | 0.9943 | 0.99401 | 0.99634 | - | 1 | 0.012335 | -38.1771 | -0.1 | 0.0001503 | -1.503e-05
|  | 75.3 | 75.3 | 0.0753 | 0.9571 | 0.013046 | 1 | 0.99428 | 0.99399 | 0.99633 | - | 1 | 0.012486 | -38.0716 | -0.1 | 0.00015402 | -1.5402e-05
|  | 75.4 | 75.4 | 0.0754 | 0.95699 | 0.013205 | 1 | 0.99427 | 0.99398 | 0.99632 | - | 1 | 0.012637 | -37.9674 | -0.1 | 0.00015778 | -1.5778e-05
|  | 75.5 | 75.5 | 0.0755 | 0.95688 | 0.013363 | 1 | 0.99425 | 0.99396 | 0.99632 | - | 1 | 0.012787 | -37.8645 | -0.1 | 0.00016159 | -1.6159e-05
|  | 75.6 | 75.6 | 0.0756 | 0.95676 | 0.013522 | 1 | 0.99424 | 0.99394 | 0.99631 | - | 1 | 0.012938 | -37.763 | -0.1 | 0.00016544 | -1.6544e-05
|  | 75.7 | 75.7 | 0.0757 | 0.95665 | 0.013681 | 1 | 0.99422 | 0.99393 | 0.9963 | - | 1 | 0.013088 | -37.6628 | -0.1 | 0.00016933 | -1.6933e-05
|  | 75.8 | 75.8 | 0.0758 | 0.95654 | 0.013839 | 1 | 0.99421 | 0.99391 | 0.99629 | - | 1 | 0.013238 | -37.5638 | -0.1 | 0.00017326 | -1.7326e-05
|  | 75.9 | 75.9 | 0.0759 | 0.95643 | 0.013997 | 1 | 0.99419 | 0.9939 | 0.99628 | - | 1 | 0.013387 | -37.4662 | -0.1 | 0.00017722 | -1.7722e-05
|  | 76 | 76 | 0.076 | 0.95631 | 0.014155 | 1 | 0.99417 | 0.99388 | 0.99627 | - | 1 | 0.013537 | -37.3698 | -0.1 | 0.00018122 | -1.8122e-05
|  | 76.1 | 76.1 | 0.0761 | 0.9562 | 0.014313 | 1 | 0.99416 | 0.99386 | 0.99626 | - | 1 | 0.013686 | -37.2747 | -0.1 | 0.00018526 | -1.8526e-05
|  | 76.2 | 76.2 | 0.0762 | 0.95609 | 0.01447 | 1 | 0.99414 | 0.99385 | 0.99625 | - | 1 | 0.013834 | -37.1808 | -0.1 | 0.00018934 | -1.8934e-05
|  | 76.3 | 76.3 | 0.0763 | 0.95597 | 0.014627 | 1 | 0.99413 | 0.99383 | 0.99624 | - | 1 | 0.013983 | -37.0883 | -0.1 | 0.00019344 | -1.9344e-05
|  | 76.4 | 76.4 | 0.0764 | 0.95586 | 0.014783 | 1 | 0.99411 | 0.99382 | 0.99623 | - | 1 | 0.01413 | -36.9969 | -0.1 | 0.00019758 | -1.9758e-05
|  | 76.5 | 76.5 | 0.0765 | 0.95575 | 0.014939 | 1 | 0.9941 | 0.9938 | 0.99622 | - | 1 | 0.014278 | -36.9068 | -0.1 | 0.00020176 | -2.0176e-05
|  | 76.6 | 76.6 | 0.0766 | 0.95563 | 0.015094 | 1 | 0.99408 | 0.99378 | 0.99621 | - | 1 | 0.014425 | -36.8179 | -0.1 | 0.00020596 | -2.0596e-05
|  | 76.7 | 76.7 | 0.0767 | 0.95552 | 0.015249 | 1 | 0.99407 | 0.99377 | 0.9962 | - | 1 | 0.014571 | -36.7303 | -0.1 | 0.00021018 | -2.1018e-05
|  | 76.8 | 76.8 | 0.0768 | 0.95541 | 0.015404 | 1 | 0.99405 | 0.99375 | 0.99619 | - | 1 | 0.014717 | -36.6438 | -0.1 | 0.00021444 | -2.1444e-05
|  | 76.9 | 76.9 | 0.0769 | 0.95529 | 0.015557 | 1 | 0.99404 | 0.99373 | 0.99618 | - | 1 | 0.014862 | -36.5586 | -0.1 | 0.00021872 | -2.1872e-05
|  | 77 | 77 | 0.077 | 0.95518 | 0.01571 | 1 | 0.99402 | 0.99372 | 0.99617 | - | 1 | 0.015006 | -36.4745 | -0.1 | 0.00022303 | -2.2303e-05
|  | 77.1 | 77.1 | 0.0771 | 0.95507 | 0.015863 | 1 | 0.99401 | 0.9937 | 0.99616 | - | 1 | 0.01515 | -36.3917 | -0.1 | 0.00022735 | -2.2735e-05
|  | 77.2 | 77.2 | 0.0772 | 0.95495 | 0.016015 | 1 | 0.99399 | 0.99369 | 0.99615 | - | 1 | 0.015293 | -36.31 | -0.1 | 0.0002317 | -2.317e-05
|  | 77.3 | 77.3 | 0.0773 | 0.95484 | 0.016166 | 1 | 0.99397 | 0.99367 | 0.99614 | - | 1 | 0.015436 | -36.2295 | -0.1 | 0.00023607 | -2.3607e-05
|  | 77.4 | 77.4 | 0.0774 | 0.95472 | 0.016316 | 1 | 0.99396 | 0.99365 | 0.99613 | - | 1 | 0.015577 | -36.1502 | -0.1 | 0.00024045 | -2.4045e-05
|  | 77.5 | 77.5 | 0.0775 | 0.95461 | 0.016466 | 1 | 0.99394 | 0.99364 | 0.99612 | - | 1 | 0.015718 | -36.072 | -0.1 | 0.00024485 | -2.4485e-05
|  | 77.6 | 77.6 | 0.0776 | 0.95449 | 0.016614 | 1 | 0.99393 | 0.99362 | 0.99611 | - | 1 | 0.015858 | -35.995 | -0.1 | 0.00024926 | -2.4926e-05
|  | 77.7 | 77.7 | 0.0777 | 0.95438 | 0.016762 | 1 | 0.99391 | 0.9936 | 0.9961 | - | 1 | 0.015997 | -35.9191 | -0.1 | 0.00025369 | -2.5369e-05
|  | 77.8 | 77.8 | 0.0778 | 0.95426 | 0.016909 | 1 | 0.9939 | 0.99359 | 0.99609 | - | 1 | 0.016135 | -35.8444 | -0.1 | 0.00025813 | -2.5813e-05
|  | 77.9 | 77.9 | 0.0779 | 0.95415 | 0.017055 | 1 | 0.99388 | 0.99357 | 0.99608 | - | 1 | 0.016273 | -35.7708 | -0.1 | 0.00026257 | -2.6257e-05
|  | 78 | 78 | 0.078 | 0.95403 | 0.0172 | 1 | 0.99386 | 0.99355 | 0.99607 | - | 1 | 0.016409 | -35.6983 | -0.1 | 0.00026703 | -2.6703e-05
|  | 78.1 | 78.1 | 0.0781 | 0.95392 | 0.017344 | 1 | 0.99385 | 0.99354 | 0.99606 | - | 1 | 0.016544 | -35.627 | -0.1 | 0.00027148 | -2.7148e-05
|  | 78.2 | 78.2 | 0.0782 | 0.9538 | 0.017487 | 1 | 0.99383 | 0.99352 | 0.99605 | - | 1 | 0.016679 | -35.5568 | -0.1 | 0.00027594 | -2.7594e-05
|  | 78.3 | 78.3 | 0.0783 | 0.95368 | 0.017628 | 1 | 0.99382 | 0.9935 | 0.99604 | - | 1 | 0.016812 | -35.4877 | -0.1 | 0.00028041 | -2.8041e-05
|  | 78.4 | 78.4 | 0.0784 | 0.95357 | 0.017769 | 1 | 0.9938 | 0.99349 | 0.99603 | - | 1 | 0.016944 | -35.4197 | -0.1 | 0.00028487 | -2.8487e-05
|  | 78.5 | 78.5 | 0.0785 | 0.95345 | 0.017909 | 1 | 0.99379 | 0.99347 | 0.99602 | - | 1 | 0.017075 | -35.3528 | -0.1 | 0.00028932 | -2.8932e-05
|  | 78.6 | 78.6 | 0.0786 | 0.95334 | 0.018047 | 1 | 0.99377 | 0.99345 | 0.99601 | - | 1 | 0.017205 | -35.287 | -0.1 | 0.00029378 | -2.9378e-05
|  | 78.7 | 78.7 | 0.0787 | 0.95322 | 0.018184 | 1 | 0.99375 | 0.99344 | 0.996 | - | 1 | 0.017334 | -35.2223 | -0.1 | 0.00029823 | -2.9823e-05
|  | 78.8 | 78.8 | 0.0788 | 0.9531 | 0.01832 | 1 | 0.99374 | 0.99342 | 0.99599 | - | 1 | 0.017461 | -35.1587 | -0.1 | 0.00030266 | -3.0266e-05
|  | 78.9 | 78.9 | 0.0789 | 0.95299 | 0.018455 | 1 | 0.99372 | 0.9934 | 0.99598 | - | 1 | 0.017587 | -35.0961 | -0.1 | 0.00030709 | -3.0709e-05
|  | 79 | 79 | 0.079 | 0.95287 | 0.018588 | 1 | 0.99371 | 0.99339 | 0.99597 | - | 1 | 0.017712 | -35.0347 | -0.1 | 0.00031151 | -3.1151e-05
|  | 79.1 | 79.1 | 0.0791 | 0.95275 | 0.01872 | 1 | 0.99369 | 0.99337 | 0.99596 | - | 1 | 0.017836 | -34.9743 | -0.1 | 0.00031591 | -3.1591e-05
|  | 79.2 | 79.2 | 0.0792 | 0.95264 | 0.018851 | 1 | 0.99367 | 0.99335 | 0.99595 | - | 1 | 0.017958 | -34.915 | -0.1 | 0.00032029 | -3.2029e-05
|  | 79.3 | 79.3 | 0.0793 | 0.95252 | 0.01898 | 1 | 0.99366 | 0.99334 | 0.99594 | - | 1 | 0.018079 | -34.8567 | -0.1 | 0.00032465 | -3.2465e-05
|  | 79.4 | 79.4 | 0.0794 | 0.9524 | 0.019107 | 1 | 0.99364 | 0.99332 | 0.99593 | - | 1 | 0.018198 | -34.7996 | -0.1 | 0.000329 | -3.29e-05
|  | 79.5 | 79.5 | 0.0795 | 0.95228 | 0.019234 | 1 | 0.99363 | 0.9933 | 0.99591 | - | 1 | 0.018316 | -34.7434 | -0.1 | 0.00033332 | -3.3332e-05
|  | 79.6 | 79.6 | 0.0796 | 0.95217 | 0.019358 | 1 | 0.99361 | 0.99329 | 0.9959 | - | 1 | 0.018432 | -34.6884 | -0.1 | 0.00033761 | -3.3761e-05
|  | 79.7 | 79.7 | 0.0797 | 0.95205 | 0.019482 | 1 | 0.99359 | 0.99327 | 0.99589 | - | 1 | 0.018547 | -34.6343 | -0.1 | 0.00034188 | -3.4188e-05
|  | 79.8 | 79.8 | 0.0798 | 0.95193 | 0.019603 | 1 | 0.99358 | 0.99325 | 0.99588 | - | 1 | 0.018661 | -34.5814 | -0.1 | 0.00034611 | -3.4611e-05
|  | 79.9 | 79.9 | 0.0799 | 0.95181 | 0.019723 | 1 | 0.99356 | 0.99324 | 0.99587 | - | 1 | 0.018773 | -34.5295 | -0.1 | 0.00035032 | -3.5032e-05
|  | 80 | 80 | 0.08 | 0.95169 | 0.019841 | 1 | 0.99355 | 0.99322 | 0.99586 | - | 1 | 0.018883 | -34.4786 | -0.1 | 0.00035449 | -3.5449e-05
|  | 80.1 | 80.1 | 0.0801 | 0.95158 | 0.019958 | 1 | 0.99353 | 0.9932 | 0.99585 | - | 1 | 0.018992 | -34.4287 | -0.1 | 0.00035862 | -3.5862e-05
|  | 80.2 | 80.2 | 0.0802 | 0.95146 | 0.020073 | 1 | 0.99351 | 0.99319 | 0.99584 | - | 1 | 0.019099 | -34.3799 | -0.1 | 0.00036272 | -3.6272e-05
|  | 80.3 | 80.3 | 0.0803 | 0.95134 | 0.020186 | 1 | 0.9935 | 0.99317 | 0.99583 | - | 1 | 0.019204 | -34.3321 | -0.1 | 0.00036678 | -3.6678e-05
|  | 80.4 | 80.4 | 0.0804 | 0.95122 | 0.020298 | 1 | 0.99348 | 0.99315 | 0.99582 | - | 1 | 0.019308 | -34.2854 | -0.1 | 0.00037079 | -3.7079e-05
|  | 80.5 | 80.5 | 0.0805 | 0.9511 | 0.020408 | 1 | 0.99347 | 0.99314 | 0.99581 | - | 1 | 0.01941 | -34.2396 | -0.1 | 0.00037476 | -3.7476e-05
|  | 80.6 | 80.6 | 0.0806 | 0.95098 | 0.020515 | 1 | 0.99345 | 0.99312 | 0.9958 | - | 1 | 0.01951 | -34.1949 | -0.1 | 0.00037868 | -3.7868e-05
|  | 80.7 | 80.7 | 0.0807 | 0.95086 | 0.020621 | 1 | 0.99343 | 0.9931 | 0.99579 | - | 1 | 0.019608 | -34.1512 | -0.1 | 0.00038256 | -3.8256e-05
|  | 80.8 | 80.8 | 0.0808 | 0.95074 | 0.020726 | 1 | 0.99342 | 0.99308 | 0.99578 | - | 1 | 0.019705 | -34.1086 | -0.1 | 0.00038638 | -3.8638e-05
|  | 80.9 | 80.9 | 0.0809 | 0.95063 | 0.020828 | 1 | 0.9934 | 0.99307 | 0.99577 | - | 1 | 0.0198 | -34.0669 | -0.1 | 0.00039015 | -3.9015e-05
|  | 81 | 81 | 0.081 | 0.95051 | 0.020928 | 1 | 0.99338 | 0.99305 | 0.99576 | - | 1 | 0.019892 | -34.0263 | -0.1 | 0.00039386 | -3.9386e-05
|  | 81.1 | 81.1 | 0.0811 | 0.95039 | 0.021027 | 1 | 0.99337 | 0.99303 | 0.99575 | - | 1 | 0.019983 | -33.9866 | -0.1 | 0.00039752 | -3.9752e-05
|  | 81.2 | 81.2 | 0.0812 | 0.95027 | 0.021123 | 1 | 0.99335 | 0.99302 | 0.99574 | - | 1 | 0.020072 | -33.948 | -0.1 | 0.00040112 | -4.0112e-05
|  | 81.3 | 81.3 | 0.0813 | 0.95015 | 0.021217 | 1 | 0.99334 | 0.993 | 0.99573 | - | 1 | 0.02016 | -33.9104 | -0.1 | 0.00040465 | -4.0465e-05
|  | 81.4 | 81.4 | 0.0814 | 0.95003 | 0.02131 | 1 | 0.99332 | 0.99298 | 0.99572 | - | 1 | 0.020245 | -33.8738 | -0.1 | 0.00040812 | -4.0812e-05
|  | 81.5 | 81.5 | 0.0815 | 0.94991 | 0.0214 | 1 | 0.9933 | 0.99296 | 0.99571 | - | 1 | 0.020328 | -33.8382 | -0.1 | 0.00041153 | -4.1153e-05
|  | 81.6 | 81.6 | 0.0816 | 0.94979 | 0.021488 | 1 | 0.99329 | 0.99295 | 0.9957 | - | 1 | 0.020409 | -33.8036 | -0.1 | 0.00041487 | -4.1487e-05
|  | 81.7 | 81.7 | 0.0817 | 0.94967 | 0.021574 | 1 | 0.99327 | 0.99293 | 0.99569 | - | 1 | 0.020488 | -33.77 | -0.1 | 0.00041814 | -4.1814e-05
|  | 81.8 | 81.8 | 0.0818 | 0.94955 | 0.021658 | 1 | 0.99325 | 0.99291 | 0.99568 | - | 1 | 0.020565 | -33.7374 | -0.1 | 0.00042134 | -4.2134e-05
|  | 81.9 | 81.9 | 0.0819 | 0.94942 | 0.02174 | 1 | 0.99324 | 0.9929 | 0.99567 | - | 1 | 0.02064 | -33.7058 | -0.1 | 0.00042447 | -4.2447e-05
|  | 82 | 82 | 0.082 | 0.9493 | 0.021819 | 1 | 0.99322 | 0.99288 | 0.99565 | - | 1 | 0.020713 | -33.6752 | -0.1 | 0.00042752 | -4.2752e-05
|  | 82.1 | 82.1 | 0.0821 | 0.94918 | 0.021896 | 1 | 0.9932 | 0.99286 | 0.99564 | - | 1 | 0.020784 | -33.6456 | -0.1 | 0.00043049 | -4.3049e-05
|  | 82.2 | 82.2 | 0.0822 | 0.94906 | 0.021971 | 1 | 0.99319 | 0.99284 | 0.99563 | - | 1 | 0.020852 | -33.617 | -0.1 | 0.00043338 | -4.3338e-05
|  | 82.3 | 82.3 | 0.0823 | 0.94894 | 0.022044 | 1 | 0.99317 | 0.99283 | 0.99562 | - | 1 | 0.020919 | -33.5894 | -0.1 | 0.0004362 | -4.362e-05
|  | 82.4 | 82.4 | 0.0824 | 0.94882 | 0.022115 | 1 | 0.99315 | 0.99281 | 0.99561 | - | 1 | 0.020983 | -33.5627 | -0.1 | 0.00043893 | -4.3893e-05
|  | 82.5 | 82.5 | 0.0825 | 0.9487 | 0.022183 | 1 | 0.99314 | 0.99279 | 0.9956 | - | 1 | 0.021045 | -33.5371 | -0.1 | 0.00044158 | -4.4158e-05
|  | 82.6 | 82.6 | 0.0826 | 0.94858 | 0.022249 | 1 | 0.99312 | 0.99277 | 0.99559 | - | 1 | 0.021105 | -33.5125 | -0.1 | 0.00044414 | -4.4414e-05
|  | 82.7 | 82.7 | 0.0827 | 0.94845 | 0.022312 | 1 | 0.99311 | 0.99276 | 0.99558 | - | 1 | 0.021162 | -33.4888 | -0.1 | 0.00044662 | -4.4662e-05
|  | 82.8 | 82.8 | 0.0828 | 0.94833 | 0.022373 | 1 | 0.99309 | 0.99274 | 0.99557 | - | 1 | 0.021217 | -33.4662 | -0.1 | 0.00044901 | -4.4901e-05
|  | 82.9 | 82.9 | 0.0829 | 0.94821 | 0.022432 | 1 | 0.99307 | 0.99272 | 0.99556 | - | 1 | 0.02127 | -33.4445 | -0.1 | 0.0004513 | -4.513e-05
|  | 83 | 83 | 0.083 | 0.94809 | 0.022488 | 1 | 0.99306 | 0.9927 | 0.99555 | - | 1 | 0.021321 | -33.4238 | -0.1 | 0.00045351 | -4.5351e-05
|  | 83.1 | 83.1 | 0.0831 | 0.94797 | 0.022542 | 1 | 0.99304 | 0.99269 | 0.99554 | - | 1 | 0.021369 | -33.4042 | -0.1 | 0.00045562 | -4.5562e-05
|  | 83.2 | 83.2 | 0.0832 | 0.94784 | 0.022594 | 1 | 0.99302 | 0.99267 | 0.99553 | - | 1 | 0.021415 | -33.3855 | -0.1 | 0.00045763 | -4.5763e-05
|  | 83.3 | 83.3 | 0.0833 | 0.94772 | 0.022643 | 1 | 0.993 | 0.99265 | 0.99552 | - | 1 | 0.021459 | -33.3678 | -0.1 | 0.00045955 | -4.5955e-05
|  | 83.4 | 83.4 | 0.0834 | 0.9476 | 0.022689 | 1 | 0.99299 | 0.99263 | 0.99551 | - | 1 | 0.0215 | -33.3511 | -0.1 | 0.00046138 | -4.6138e-05
|  | 83.5 | 83.5 | 0.0835 | 0.94748 | 0.022733 | 1 | 0.99297 | 0.99262 | 0.99549 | - | 1 | 0.021539 | -33.3354 | -0.1 | 0.0004631 | -4.631e-05
|  | 83.6 | 83.6 | 0.0836 | 0.94735 | 0.022775 | 1 | 0.99295 | 0.9926 | 0.99548 | - | 1 | 0.021576 | -33.3207 | -0.1 | 0.00046472 | -4.6472e-05
|  | 83.7 | 83.7 | 0.0837 | 0.94723 | 0.022814 | 1 | 0.99294 | 0.99258 | 0.99547 | - | 1 | 0.02161 | -33.307 | -0.1 | 0.00046625 | -4.6625e-05
|  | 83.8 | 83.8 | 0.0838 | 0.94711 | 0.02285 | 1 | 0.99292 | 0.99256 | 0.99546 | - | 1 | 0.021641 | -33.2943 | -0.1 | 0.00046767 | -4.6767e-05
|  | 83.9 | 83.9 | 0.0839 | 0.94698 | 0.022884 | 1 | 0.9929 | 0.99254 | 0.99545 | - | 1 | 0.021671 | -33.2826 | -0.1 | 0.00046898 | -4.6898e-05
|  | 84 | 84 | 0.084 | 0.94686 | 0.022915 | 1 | 0.99289 | 0.99253 | 0.99544 | - | 1 | 0.021697 | -33.2718 | -0.1 | 0.0004702 | -4.702e-05
|  | 84.1 | 84.1 | 0.0841 | 0.94674 | 0.022944 | 1 | 0.99287 | 0.99251 | 0.99543 | - | 1 | 0.021722 | -33.2621 | -0.1 | 0.0004713 | -4.713e-05
|  | 84.2 | 84.2 | 0.0842 | 0.94661 | 0.02297 | 1 | 0.99285 | 0.99249 | 0.99542 | - | 1 | 0.021743 | -33.2534 | -0.1 | 0.00047231 | -4.7231e-05
|  | 84.3 | 84.3 | 0.0843 | 0.94649 | 0.022993 | 1 | 0.99284 | 0.99247 | 0.99541 | - | 1 | 0.021763 | -33.2457 | -0.1 | 0.0004732 | -4.732e-05
|  | 84.4 | 84.4 | 0.0844 | 0.94636 | 0.023014 | 1 | 0.99282 | 0.99246 | 0.9954 | - | 1 | 0.02178 | -33.239 | -0.1 | 0.00047399 | -4.7399e-05
|  | 84.5 | 84.5 | 0.0845 | 0.94624 | 0.023032 | 1 | 0.9928 | 0.99244 | 0.99539 | - | 1 | 0.021794 | -33.2333 | -0.1 | 0.00047466 | -4.7466e-05
|  | 84.6 | 84.6 | 0.0846 | 0.94612 | 0.023048 | 1 | 0.99279 | 0.99242 | 0.99538 | - | 1 | 0.021806 | -33.2286 | -0.1 | 0.00047523 | -4.7523e-05
|  | 84.7 | 84.7 | 0.0847 | 0.94599 | 0.02306 | 1 | 0.99277 | 0.9924 | 0.99536 | - | 1 | 0.021815 | -33.2249 | -0.1 | 0.00047569 | -4.7569e-05
|  | 84.8 | 84.8 | 0.0848 | 0.94587 | 0.023071 | 1 | 0.99275 | 0.99238 | 0.99535 | - | 1 | 0.021822 | -33.2222 | -0.1 | 0.00047604 | -4.7604e-05
|  | 84.9 | 84.9 | 0.0849 | 0.94574 | 0.023078 | 1 | 0.99273 | 0.99237 | 0.99534 | - | 1 | 0.021826 | -33.2206 | -0.1 | 0.00047628 | -4.7628e-05
|  | 85 | 85 | 0.085 | 0.94562 | 0.023083 | 1 | 0.99272 | 0.99235 | 0.99533 | - | 1 | 0.021827 | -33.2199 | -0.1 | 0.0004764 | -4.764e-05
|  | 85.1 | 85.1 | 0.0851 | 0.94549 | 0.023085 | 1 | 0.9927 | 0.99233 | 0.99532 | - | 1 | 0.021826 | -33.2203 | -0.1 | 0.00047642 | -4.7642e-05
|  | 85.2 | 85.2 | 0.0852 | 0.94537 | 0.023084 | 1 | 0.99268 | 0.99231 | 0.99531 | - | 1 | 0.021823 | -33.2217 | -0.1 | 0.00047632 | -4.7632e-05
|  | 85.3 | 85.3 | 0.0853 | 0.94524 | 0.023081 | 1 | 0.99267 | 0.99229 | 0.9953 | - | 1 | 0.021817 | -33.2242 | -0.1 | 0.00047611 | -4.7611e-05
|  | 85.4 | 85.4 | 0.0854 | 0.94512 | 0.023075 | 1 | 0.99265 | 0.99228 | 0.99529 | - | 1 | 0.021808 | -33.2276 | -0.1 | 0.00047579 | -4.7579e-05
|  | 85.5 | 85.5 | 0.0855 | 0.94499 | 0.023066 | 1 | 0.99263 | 0.99226 | 0.99528 | - | 1 | 0.021797 | -33.2321 | -0.1 | 0.00047535 | -4.7535e-05
|  | 85.6 | 85.6 | 0.0856 | 0.94487 | 0.023054 | 1 | 0.99261 | 0.99224 | 0.99527 | - | 1 | 0.021783 | -33.2376 | -0.1 | 0.0004748 | -4.748e-05
|  | 85.7 | 85.7 | 0.0857 | 0.94474 | 0.02304 | 1 | 0.9926 | 0.99222 | 0.99525 | - | 1 | 0.021767 | -33.2442 | -0.1 | 0.00047414 | -4.7414e-05
|  | 85.8 | 85.8 | 0.0858 | 0.94461 | 0.023023 | 1 | 0.99258 | 0.9922 | 0.99524 | - | 1 | 0.021748 | -33.2518 | -0.1 | 0.00047337 | -4.7337e-05
|  | 85.9 | 85.9 | 0.0859 | 0.94449 | 0.023003 | 1 | 0.99256 | 0.99219 | 0.99523 | - | 1 | 0.021726 | -33.2604 | -0.1 | 0.00047249 | -4.7249e-05
|  | 86 | 86 | 0.086 | 0.94436 | 0.02298 | 1 | 0.99255 | 0.99217 | 0.99522 | - | 1 | 0.021702 | -33.2701 | -0.1 | 0.00047149 | -4.7149e-05
|  | 86.1 | 86.1 | 0.0861 | 0.94424 | 0.022955 | 1 | 0.99253 | 0.99215 | 0.99521 | - | 1 | 0.021675 | -33.2809 | -0.1 | 0.00047038 | -4.7038e-05
|  | 86.2 | 86.2 | 0.0862 | 0.94411 | 0.022927 | 1 | 0.99251 | 0.99213 | 0.9952 | - | 1 | 0.021645 | -33.2927 | -0.1 | 0.00046916 | -4.6916e-05
|  | 86.3 | 86.3 | 0.0863 | 0.94398 | 0.022896 | 1 | 0.99249 | 0.99211 | 0.99519 | - | 1 | 0.021613 | -33.3056 | -0.1 | 0.00046783 | -4.6783e-05
|  | 86.4 | 86.4 | 0.0864 | 0.94386 | 0.022862 | 1 | 0.99248 | 0.9921 | 0.99518 | - | 1 | 0.021579 | -33.3195 | -0.1 | 0.00046639 | -4.6639e-05
|  | 86.5 | 86.5 | 0.0865 | 0.94373 | 0.022826 | 1 | 0.99246 | 0.99208 | 0.99517 | - | 1 | 0.021541 | -33.3345 | -0.1 | 0.00046484 | -4.6484e-05
|  | 86.6 | 86.6 | 0.0866 | 0.9436 | 0.022787 | 1 | 0.99244 | 0.99206 | 0.99515 | - | 1 | 0.021502 | -33.3506 | -0.1 | 0.00046317 | -4.6317e-05
|  | 86.7 | 86.7 | 0.0867 | 0.94348 | 0.022745 | 1 | 0.99242 | 0.99204 | 0.99514 | - | 1 | 0.021459 | -33.3678 | -0.1 | 0.0004614 | -4.614e-05
|  | 86.8 | 86.8 | 0.0868 | 0.94335 | 0.0227 | 1 | 0.99241 | 0.99202 | 0.99513 | - | 1 | 0.021414 | -33.386 | -0.1 | 0.00045953 | -4.5953e-05
|  | 86.9 | 86.9 | 0.0869 | 0.94322 | 0.022653 | 1 | 0.99239 | 0.992 | 0.99512 | - | 1 | 0.021366 | -33.4054 | -0.1 | 0.00045754 | -4.5754e-05
|  | 87 | 87 | 0.087 | 0.94309 | 0.022602 | 1 | 0.99237 | 0.99199 | 0.99511 | - | 1 | 0.021316 | -33.4258 | -0.1 | 0.00045545 | -4.5545e-05
|  | 87.1 | 87.1 | 0.0871 | 0.94297 | 0.022549 | 1 | 0.99235 | 0.99197 | 0.9951 | - | 1 | 0.021263 | -33.4474 | -0.1 | 0.00045325 | -4.5325e-05
|  | 87.2 | 87.2 | 0.0872 | 0.94284 | 0.022494 | 1 | 0.99234 | 0.99195 | 0.99509 | - | 1 | 0.021208 | -33.47 | -0.1 | 0.00045095 | -4.5095e-05
|  | 87.3 | 87.3 | 0.0873 | 0.94271 | 0.022435 | 1 | 0.99232 | 0.99193 | 0.99508 | - | 1 | 0.02115 | -33.4938 | -0.1 | 0.00044855 | -4.4855e-05
|  | 87.4 | 87.4 | 0.0874 | 0.94258 | 0.022374 | 1 | 0.9923 | 0.99191 | 0.99506 | - | 1 | 0.021089 | -33.5187 | -0.1 | 0.00044604 | -4.4604e-05
|  | 87.5 | 87.5 | 0.0875 | 0.94245 | 0.02231 | 1 | 0.99228 | 0.99189 | 0.99505 | - | 1 | 0.021026 | -33.5448 | -0.1 | 0.00044343 | -4.4343e-05
|  | 87.6 | 87.6 | 0.0876 | 0.94233 | 0.022243 | 1 | 0.99227 | 0.99188 | 0.99504 | - | 1 | 0.020961 | -33.572 | -0.1 | 0.00044072 | -4.4072e-05
|  | 87.7 | 87.7 | 0.0877 | 0.9422 | 0.022174 | 1 | 0.99225 | 0.99186 | 0.99503 | - | 1 | 0.020892 | -33.6003 | -0.1 | 0.00043791 | -4.3791e-05
|  | 87.8 | 87.8 | 0.0878 | 0.94207 | 0.022102 | 1 | 0.99223 | 0.99184 | 0.99502 | - | 1 | 0.020822 | -33.6297 | -0.1 | 0.00043501 | -4.3501e-05
|  | 87.9 | 87.9 | 0.0879 | 0.94194 | 0.022027 | 1 | 0.99221 | 0.99182 | 0.99501 | - | 1 | 0.020748 | -33.6604 | -0.1 | 0.00043201 | -4.3201e-05
|  | 88 | 88 | 0.088 | 0.94181 | 0.02195 | 1 | 0.9922 | 0.9918 | 0.995 | - | 1 | 0.020672 | -33.6922 | -0.1 | 0.00042892 | -4.2892e-05
|  | 88.1 | 88.1 | 0.0881 | 0.94168 | 0.021869 | 1 | 0.99218 | 0.99178 | 0.99499 | - | 1 | 0.020594 | -33.7252 | -0.1 | 0.00042573 | -4.2573e-05
|  | 88.2 | 88.2 | 0.0882 | 0.94155 | 0.021787 | 1 | 0.99216 | 0.99176 | 0.99497 | - | 1 | 0.020513 | -33.7593 | -0.1 | 0.00042245 | -4.2245e-05
|  | 88.3 | 88.3 | 0.0883 | 0.94142 | 0.021701 | 1 | 0.99214 | 0.99175 | 0.99496 | - | 1 | 0.02043 | -33.7947 | -0.1 | 0.00041908 | -4.1908e-05
|  | 88.4 | 88.4 | 0.0884 | 0.9413 | 0.021613 | 1 | 0.99213 | 0.99173 | 0.99495 | - | 1 | 0.020344 | -33.8313 | -0.1 | 0.00041563 | -4.1563e-05
|  | 88.5 | 88.5 | 0.0885 | 0.94117 | 0.021522 | 1 | 0.99211 | 0.99171 | 0.99494 | - | 1 | 0.020256 | -33.8691 | -0.1 | 0.00041208 | -4.1208e-05
|  | 88.6 | 88.6 | 0.0886 | 0.94104 | 0.021428 | 1 | 0.99209 | 0.99169 | 0.99493 | - | 1 | 0.020165 | -33.9081 | -0.1 | 0.00040846 | -4.0846e-05
|  | 88.7 | 88.7 | 0.0887 | 0.94091 | 0.021332 | 1 | 0.99207 | 0.99167 | 0.99492 | - | 1 | 0.020072 | -33.9483 | -0.1 | 0.00040475 | -4.0475e-05
|  | 88.8 | 88.8 | 0.0888 | 0.94078 | 0.021234 | 1 | 0.99205 | 0.99165 | 0.99491 | - | 1 | 0.019976 | -33.9898 | -0.1 | 0.00040096 | -4.0096e-05
|  | 88.9 | 88.9 | 0.0889 | 0.94065 | 0.021132 | 1 | 0.99204 | 0.99163 | 0.99489 | - | 1 | 0.019878 | -34.0325 | -0.1 | 0.00039709 | -3.9709e-05
|  | 89 | 89 | 0.089 | 0.94052 | 0.021028 | 1 | 0.99202 | 0.99161 | 0.99488 | - | 1 | 0.019778 | -34.0765 | -0.1 | 0.00039314 | -3.9314e-05
|  | 89.1 | 89.1 | 0.0891 | 0.94039 | 0.020922 | 1 | 0.992 | 0.9916 | 0.99487 | - | 1 | 0.019675 | -34.1218 | -0.1 | 0.00038912 | -3.8912e-05
|  | 89.2 | 89.2 | 0.0892 | 0.94026 | 0.020813 | 1 | 0.99198 | 0.99158 | 0.99486 | - | 1 | 0.01957 | -34.1684 | -0.1 | 0.00038503 | -3.8503e-05
|  | 89.3 | 89.3 | 0.0893 | 0.94013 | 0.020701 | 1 | 0.99196 | 0.99156 | 0.99485 | - | 1 | 0.019462 | -34.2163 | -0.1 | 0.00038086 | -3.8086e-05
|  | 89.4 | 89.4 | 0.0894 | 0.94 | 0.020587 | 1 | 0.99195 | 0.99154 | 0.99484 | - | 1 | 0.019352 | -34.2655 | -0.1 | 0.00037663 | -3.7663e-05
|  | 89.5 | 89.5 | 0.0895 | 0.93986 | 0.020471 | 1 | 0.99193 | 0.99152 | 0.99482 | - | 1 | 0.01924 | -34.316 | -0.1 | 0.00037233 | -3.7233e-05
|  | 89.6 | 89.6 | 0.0896 | 0.93973 | 0.020352 | 1 | 0.99191 | 0.9915 | 0.99481 | - | 1 | 0.019125 | -34.3678 | -0.1 | 0.00036797 | -3.6797e-05
|  | 89.7 | 89.7 | 0.0897 | 0.9396 | 0.02023 | 1 | 0.99189 | 0.99148 | 0.9948 | - | 1 | 0.019008 | -34.4211 | -0.1 | 0.00036355 | -3.6355e-05
|  | 89.8 | 89.8 | 0.0898 | 0.93947 | 0.020106 | 1 | 0.99187 | 0.99146 | 0.99479 | - | 1 | 0.018889 | -34.4757 | -0.1 | 0.00035906 | -3.5906e-05
|  | 89.9 | 89.9 | 0.0899 | 0.93934 | 0.01998 | 1 | 0.99186 | 0.99144 | 0.99478 | - | 1 | 0.018768 | -34.5316 | -0.1 | 0.00035452 | -3.5452e-05
|  | 90 | 90 | 0.09 | 0.93921 | 0.019851 | 1 | 0.99184 | 0.99143 | 0.99477 | - | 1 | 0.018644 | -34.589 | -0.1 | 0.00034992 | -3.4992e-05
|  | 90.1 | 90.1 | 0.0901 | 0.93908 | 0.01972 | 1 | 0.99182 | 0.99141 | 0.99476 | - | 1 | 0.018519 | -34.6478 | -0.1 | 0.00034527 | -3.4527e-05
|  | 90.2 | 90.2 | 0.0902 | 0.93895 | 0.019586 | 1 | 0.9918 | 0.99139 | 0.99474 | - | 1 | 0.018391 | -34.7081 | -0.1 | 0.00034057 | -3.4057e-05
|  | 90.3 | 90.3 | 0.0903 | 0.93881 | 0.019451 | 1 | 0.99178 | 0.99137 | 0.99473 | - | 1 | 0.018261 | -34.7697 | -0.1 | 0.00033583 | -3.3583e-05
|  | 90.4 | 90.4 | 0.0904 | 0.93868 | 0.019312 | 1 | 0.99177 | 0.99135 | 0.99472 | - | 1 | 0.018128 | -34.8329 | -0.1 | 0.00033103 | -3.3103e-05
|  | 90.5 | 90.5 | 0.0905 | 0.93855 | 0.019172 | 1 | 0.99175 | 0.99133 | 0.99471 | - | 1 | 0.017994 | -34.8975 | -0.1 | 0.0003262 | -3.262e-05
|  | 90.6 | 90.6 | 0.0906 | 0.93842 | 0.019029 | 1 | 0.99173 | 0.99131 | 0.9947 | - | 1 | 0.017857 | -34.9637 | -0.1 | 0.00032133 | -3.2133e-05
|  | 90.7 | 90.7 | 0.0907 | 0.93829 | 0.018884 | 1 | 0.99171 | 0.99129 | 0.99469 | - | 1 | 0.017719 | -35.0314 | -0.1 | 0.00031641 | -3.1641e-05
|  | 90.8 | 90.8 | 0.0908 | 0.93815 | 0.018737 | 1 | 0.99169 | 0.99127 | 0.99467 | - | 1 | 0.017578 | -35.1006 | -0.1 | 0.00031146 | -3.1146e-05
|  | 90.9 | 90.9 | 0.0909 | 0.93802 | 0.018587 | 1 | 0.99167 | 0.99125 | 0.99466 | - | 1 | 0.017435 | -35.1714 | -0.1 | 0.00030648 | -3.0648e-05
|  | 91 | 91 | 0.091 | 0.93789 | 0.018436 | 1 | 0.99166 | 0.99123 | 0.99465 | - | 1 | 0.017291 | -35.2438 | -0.1 | 0.00030147 | -3.0147e-05
|  | 91.1 | 91.1 | 0.0911 | 0.93775 | 0.018282 | 1 | 0.99164 | 0.99122 | 0.99464 | - | 1 | 0.017144 | -35.3178 | -0.1 | 0.00029644 | -2.9644e-05
|  | 91.2 | 91.2 | 0.0912 | 0.93762 | 0.018126 | 1 | 0.99162 | 0.9912 | 0.99463 | - | 1 | 0.016995 | -35.3934 | -0.1 | 0.00029137 | -2.9137e-05
|  | 91.3 | 91.3 | 0.0913 | 0.93749 | 0.017968 | 1 | 0.9916 | 0.99118 | 0.99462 | - | 1 | 0.016845 | -35.4707 | -0.1 | 0.00028629 | -2.8629e-05
|  | 91.4 | 91.4 | 0.0914 | 0.93736 | 0.017808 | 1 | 0.99158 | 0.99116 | 0.9946 | - | 1 | 0.016692 | -35.5497 | -0.1 | 0.00028118 | -2.8118e-05
|  | 91.5 | 91.5 | 0.0915 | 0.93722 | 0.017646 | 1 | 0.99156 | 0.99114 | 0.99459 | - | 1 | 0.016538 | -35.6304 | -0.1 | 0.00027606 | -2.7606e-05
|  | 91.6 | 91.6 | 0.0916 | 0.93709 | 0.017482 | 1 | 0.99155 | 0.99112 | 0.99458 | - | 1 | 0.016382 | -35.7128 | -0.1 | 0.00027093 | -2.7093e-05
|  | 91.7 | 91.7 | 0.0917 | 0.93696 | 0.017315 | 1 | 0.99153 | 0.9911 | 0.99457 | - | 1 | 0.016224 | -35.797 | -0.1 | 0.00026578 | -2.6578e-05
|  | 91.8 | 91.8 | 0.0918 | 0.93682 | 0.017147 | 1 | 0.99151 | 0.99108 | 0.99456 | - | 1 | 0.016064 | -35.883 | -0.1 | 0.00026062 | -2.6062e-05
|  | 91.9 | 91.9 | 0.0919 | 0.93669 | 0.016977 | 1 | 0.99149 | 0.99106 | 0.99454 | - | 1 | 0.015902 | -35.9708 | -0.1 | 0.00025546 | -2.5546e-05
|  | 92 | 92 | 0.092 | 0.93655 | 0.016805 | 1 | 0.99147 | 0.99104 | 0.99453 | - | 1 | 0.015739 | -36.0605 | -0.1 | 0.00025029 | -2.5029e-05
|  | 92.1 | 92.1 | 0.0921 | 0.93642 | 0.016631 | 1 | 0.99145 | 0.99102 | 0.99452 | - | 1 | 0.015574 | -36.1521 | -0.1 | 0.00024512 | -2.4512e-05
|  | 92.2 | 92.2 | 0.0922 | 0.93629 | 0.016456 | 1 | 0.99144 | 0.991 | 0.99451 | - | 1 | 0.015407 | -36.2456 | -0.1 | 0.00023995 | -2.3995e-05
|  | 92.3 | 92.3 | 0.0923 | 0.93615 | 0.016278 | 1 | 0.99142 | 0.99098 | 0.9945 | - | 1 | 0.015239 | -36.341 | -0.1 | 0.00023479 | -2.3479e-05
|  | 92.4 | 92.4 | 0.0924 | 0.93602 | 0.016099 | 1 | 0.9914 | 0.99096 | 0.99448 | - | 1 | 0.015069 | -36.4385 | -0.1 | 0.00022963 | -2.2963e-05
|  | 92.5 | 92.5 | 0.0925 | 0.93588 | 0.015918 | 1 | 0.99138 | 0.99094 | 0.99447 | - | 1 | 0.014897 | -36.538 | -0.1 | 0.00022449 | -2.2449e-05
|  | 92.6 | 92.6 | 0.0926 | 0.93575 | 0.015735 | 1 | 0.99136 | 0.99092 | 0.99446 | - | 1 | 0.014724 | -36.6396 | -0.1 | 0.00021935 | -2.1935e-05
|  | 92.7 | 92.7 | 0.0927 | 0.93561 | 0.01555 | 1 | 0.99134 | 0.99091 | 0.99445 | - | 1 | 0.014549 | -36.7433 | -0.1 | 0.00021423 | -2.1423e-05
|  | 92.8 | 92.8 | 0.0928 | 0.93548 | 0.015364 | 1 | 0.99132 | 0.99089 | 0.99444 | - | 1 | 0.014373 | -36.8491 | -0.1 | 0.00020912 | -2.0912e-05
|  | 92.9 | 92.9 | 0.0929 | 0.93534 | 0.015176 | 1 | 0.99131 | 0.99087 | 0.99443 | - | 1 | 0.014195 | -36.9572 | -0.1 | 0.00020403 | -2.0403e-05
|  | 93 | 93 | 0.093 | 0.93521 | 0.014987 | 1 | 0.99129 | 0.99085 | 0.99441 | - | 1 | 0.014016 | -37.0675 | -0.1 | 0.00019897 | -1.9897e-05
|  | 93.1 | 93.1 | 0.0931 | 0.93507 | 0.014796 | 1 | 0.99127 | 0.99083 | 0.9944 | - | 1 | 0.013835 | -37.1801 | -0.1 | 0.00019393 | -1.9393e-05
|  | 93.2 | 93.2 | 0.0932 | 0.93494 | 0.014604 | 1 | 0.99125 | 0.99081 | 0.99439 | - | 1 | 0.013654 | -37.2951 | -0.1 | 0.00018891 | -1.8891e-05
|  | 93.3 | 93.3 | 0.0933 | 0.9348 | 0.01441 | 1 | 0.99123 | 0.99079 | 0.99438 | - | 1 | 0.01347 | -37.4125 | -0.1 | 0.00018393 | -1.8393e-05
|  | 93.4 | 93.4 | 0.0934 | 0.93466 | 0.014214 | 1 | 0.99121 | 0.99077 | 0.99437 | - | 1 | 0.013286 | -37.5323 | -0.1 | 0.00017897 | -1.7897e-05
|  | 93.5 | 93.5 | 0.0935 | 0.93453 | 0.014018 | 1 | 0.99119 | 0.99075 | 0.99435 | - | 1 | 0.0131 | -37.6547 | -0.1 | 0.00017405 | -1.7405e-05
|  | 93.6 | 93.6 | 0.0936 | 0.93439 | 0.013819 | 1 | 0.99117 | 0.99073 | 0.99434 | - | 1 | 0.012913 | -37.7796 | -0.1 | 0.00016916 | -1.6916e-05
|  | 93.7 | 93.7 | 0.0937 | 0.93426 | 0.01362 | 1 | 0.99116 | 0.99071 | 0.99433 | - | 1 | 0.012724 | -37.9072 | -0.1 | 0.00016432 | -1.6432e-05
|  | 93.8 | 93.8 | 0.0938 | 0.93412 | 0.013419 | 1 | 0.99114 | 0.99069 | 0.99432 | - | 1 | 0.012535 | -38.0376 | -0.1 | 0.00015951 | -1.5951e-05
|  | 93.9 | 93.9 | 0.0939 | 0.93398 | 0.013217 | 1 | 0.99112 | 0.99067 | 0.9943 | - | 1 | 0.012344 | -38.1707 | -0.1 | 0.00015474 | -1.5474e-05
|  | 94 | 94 | 0.094 | 0.93385 | 0.013013 | 1 | 0.9911 | 0.99065 | 0.99429 | - | 1 | 0.012153 | -38.3066 | -0.1 | 0.00015002 | -1.5002e-05
|  | 94.1 | 94.1 | 0.0941 | 0.93371 | 0.012809 | 1 | 0.99108 | 0.99063 | 0.99428 | - | 1 | 0.01196 | -38.4456 | -0.1 | 0.00014535 | -1.4535e-05
|  | 94.2 | 94.2 | 0.0942 | 0.93357 | 0.012603 | 1 | 0.99106 | 0.99061 | 0.99427 | - | 1 | 0.011766 | -38.5875 | -0.1 | 0.00014073 | -1.4073e-05
|  | 94.3 | 94.3 | 0.0943 | 0.93344 | 0.012396 | 1 | 0.99104 | 0.99059 | 0.99426 | - | 1 | 0.011571 | -38.7325 | -0.1 | 0.00013615 | -1.3615e-05
|  | 94.4 | 94.4 | 0.0944 | 0.9333 | 0.012188 | 1 | 0.99102 | 0.99057 | 0.99424 | - | 1 | 0.011375 | -38.8808 | -0.1 | 0.00013163 | -1.3163e-05
|  | 94.5 | 94.5 | 0.0945 | 0.93316 | 0.011979 | 1 | 0.991 | 0.99055 | 0.99423 | - | 1 | 0.011178 | -39.0324 | -0.1 | 0.00012717 | -1.2717e-05
|  | 94.6 | 94.6 | 0.0946 | 0.93303 | 0.011769 | 1 | 0.99099 | 0.99053 | 0.99422 | - | 1 | 0.010981 | -39.1873 | -0.1 | 0.00012276 | -1.2276e-05
|  | 94.7 | 94.7 | 0.0947 | 0.93289 | 0.011558 | 1 | 0.99097 | 0.99051 | 0.99421 | - | 1 | 0.010782 | -39.3458 | -0.1 | 0.00011841 | -1.1841e-05
|  | 94.8 | 94.8 | 0.0948 | 0.93275 | 0.011346 | 1 | 0.99095 | 0.99049 | 0.9942 | - | 1 | 0.010583 | -39.5078 | -0.1 | 0.00011412 | -1.1412e-05
|  | 94.9 | 94.9 | 0.0949 | 0.93261 | 0.011133 | 1 | 0.99093 | 0.99047 | 0.99418 | - | 1 | 0.010383 | -39.6737 | -0.1 | 0.00010989 | -1.0989e-05
|  | 95 | 95 | 0.095 | 0.93247 | 0.010919 | 1 | 0.99091 | 0.99045 | 0.99417 | - | 1 | 0.010182 | -39.8434 | -0.1 | 0.00010573 | -1.0573e-05
|  | 95.1 | 95.1 | 0.0951 | 0.93234 | 0.010705 | 1 | 0.99089 | 0.99043 | 0.99416 | - | 1 | 0.0099804 | -40.0171 | -0.1 | 0.00010163 | -1.0163e-05
|  | 95.2 | 95.2 | 0.0952 | 0.9322 | 0.010489 | 1 | 0.99087 | 0.99041 | 0.99415 | - | 1 | 0.0097781 | -40.1949 | -0.1 | 9.7599e-05 | -9.7599e-06
|  | 95.3 | 95.3 | 0.0953 | 0.93206 | 0.010273 | 1 | 0.99085 | 0.99039 | 0.99413 | - | 1 | 0.0095752 | -40.3771 | -0.1 | 9.3637e-05 | -9.3637e-06
|  | 95.4 | 95.4 | 0.0954 | 0.93192 | 0.010056 | 1 | 0.99083 | 0.99037 | 0.99412 | - | 1 | 0.0093717 | -40.5637 | -0.1 | 8.9746e-05 | -8.9746e-06
|  | 95.5 | 95.5 | 0.0955 | 0.93178 | 0.0098387 | 1 | 0.99081 | 0.99035 | 0.99411 | - | 1 | 0.0091676 | -40.7549 | -0.1 | 8.5926e-05 | -8.5926e-06
|  | 95.6 | 95.6 | 0.0956 | 0.93164 | 0.0096206 | 1 | 0.99079 | 0.99033 | 0.9941 | - | 1 | 0.008963 | -40.951 | -0.1 | 8.2179e-05 | -8.2179e-06
|  | 95.7 | 95.7 | 0.0957 | 0.93151 | 0.0094018 | 1 | 0.99078 | 0.99031 | 0.99408 | - | 1 | 0.0087578 | -41.1521 | -0.1 | 7.8507e-05 | -7.8507e-06
|  | 95.8 | 95.8 | 0.0958 | 0.93137 | 0.0091825 | 1 | 0.99076 | 0.99029 | 0.99407 | - | 1 | 0.0085523 | -41.3584 | -0.1 | 7.491e-05 | -7.491e-06
|  | 95.9 | 95.9 | 0.0959 | 0.93123 | 0.0089626 | 1 | 0.99074 | 0.99027 | 0.99406 | - | 1 | 0.0083463 | -41.5702 | -0.1 | 7.139e-05 | -7.139e-06
|  | 96 | 96 | 0.096 | 0.93109 | 0.0087423 | 1 | 0.99072 | 0.99025 | 0.99405 | - | 1 | 0.0081399 | -41.7876 | -0.1 | 6.7948e-05 | -6.7948e-06
|  | 96.1 | 96.1 | 0.0961 | 0.93095 | 0.0085216 | 1 | 0.9907 | 0.99023 | 0.99404 | - | 1 | 0.0079332 | -42.0111 | -0.1 | 6.4586e-05 | -6.4586e-06
|  | 96.2 | 96.2 | 0.0962 | 0.93081 | 0.0083004 | 1 | 0.99068 | 0.99021 | 0.99402 | - | 1 | 0.0077261 | -42.2407 | -0.1 | 6.1304e-05 | -6.1304e-06
|  | 96.3 | 96.3 | 0.0963 | 0.93067 | 0.0080789 | 1 | 0.99066 | 0.99019 | 0.99401 | - | 1 | 0.0075188 | -42.477 | -0.1 | 5.8102e-05 | -5.8102e-06
|  | 96.4 | 96.4 | 0.0964 | 0.93053 | 0.0078571 | 1 | 0.99064 | 0.99017 | 0.994 | - | 1 | 0.0073113 | -42.7201 | -0.1 | 5.4983e-05 | -5.4983e-06
|  | 96.5 | 96.5 | 0.0965 | 0.93039 | 0.0076351 | 1 | 0.99062 | 0.99015 | 0.99399 | - | 1 | 0.0071036 | -42.9704 | -0.1 | 5.1947e-05 | -5.1947e-06
|  | 96.6 | 96.6 | 0.0966 | 0.93025 | 0.0074127 | 1 | 0.9906 | 0.99013 | 0.99397 | - | 1 | 0.0068957 | -43.2284 | -0.1 | 4.8995e-05 | -4.8995e-06
|  | 96.7 | 96.7 | 0.0967 | 0.93011 | 0.0071902 | 1 | 0.99058 | 0.99011 | 0.99396 | - | 1 | 0.0066877 | -43.4945 | -0.1 | 4.6127e-05 | -4.6127e-06
|  | 96.8 | 96.8 | 0.0968 | 0.92997 | 0.0069675 | 1 | 0.99056 | 0.99009 | 0.99395 | - | 1 | 0.0064796 | -43.769 | -0.1 | 4.3345e-05 | -4.3345e-06
|  | 96.9 | 96.9 | 0.0969 | 0.92983 | 0.0067448 | 1 | 0.99054 | 0.99007 | 0.99394 | - | 1 | 0.0062715 | -44.0526 | -0.1 | 4.0648e-05 | -4.0648e-06
|  | 97 | 97 | 0.097 | 0.92969 | 0.0065219 | 1 | 0.99052 | 0.99005 | 0.99392 | - | 1 | 0.0060634 | -44.3457 | -0.1 | 3.8037e-05 | -3.8037e-06
|  | 97.1 | 97.1 | 0.0971 | 0.92955 | 0.006299 | 1 | 0.9905 | 0.99002 | 0.99391 | - | 1 | 0.0058553 | -44.6491 | -0.1 | 3.5513e-05 | -3.5513e-06
|  | 97.2 | 97.2 | 0.0972 | 0.92941 | 0.0060761 | 1 | 0.99049 | 0.99 | 0.9939 | - | 1 | 0.0056472 | -44.9633 | -0.1 | 3.3077e-05 | -3.3077e-06
|  | 97.3 | 97.3 | 0.0973 | 0.92927 | 0.0058533 | 1 | 0.99047 | 0.98998 | 0.99389 | - | 1 | 0.0054393 | -45.2892 | -0.1 | 3.0728e-05 | -3.0728e-06
|  | 97.4 | 97.4 | 0.0974 | 0.92913 | 0.0056306 | 1 | 0.99045 | 0.98996 | 0.99387 | - | 1 | 0.0052315 | -45.6275 | -0.1 | 2.8466e-05 | -2.8466e-06
|  | 97.5 | 97.5 | 0.0975 | 0.92899 | 0.0054079 | 1 | 0.99043 | 0.98994 | 0.99386 | - | 1 | 0.0050239 | -45.9792 | -0.1 | 2.6293e-05 | -2.6293e-06
|  | 97.6 | 97.6 | 0.0976 | 0.92885 | 0.0051855 | 1 | 0.99041 | 0.98992 | 0.99385 | - | 1 | 0.0048165 | -46.3453 | -0.1 | 2.4208e-05 | -2.4208e-06
|  | 97.7 | 97.7 | 0.0977 | 0.92871 | 0.0049632 | 1 | 0.99039 | 0.9899 | 0.99384 | - | 1 | 0.0046094 | -46.7271 | -0.1 | 2.2212e-05 | -2.2212e-06
|  | 97.8 | 97.8 | 0.0978 | 0.92856 | 0.0047412 | 1 | 0.99037 | 0.98988 | 0.99382 | - | 1 | 0.0044026 | -47.1259 | -0.1 | 2.0304e-05 | -2.0304e-06
|  | 97.9 | 97.9 | 0.0979 | 0.92842 | 0.0045195 | 1 | 0.99035 | 0.98986 | 0.99381 | - | 1 | 0.004196 | -47.5432 | -0.1 | 1.8484e-05 | -1.8484e-06
|  | 98 | 98 | 0.098 | 0.92828 | 0.0042982 | 1 | 0.99033 | 0.98984 | 0.9938 | - | 1 | 0.0039899 | -47.9807 | -0.1 | 1.6752e-05 | -1.6752e-06
|  | 98.1 | 98.1 | 0.0981 | 0.92814 | 0.0040772 | 1 | 0.99031 | 0.98982 | 0.99379 | - | 1 | 0.0037842 | -48.4406 | -0.1 | 1.5109e-05 | -1.5109e-06
|  | 98.2 | 98.2 | 0.0982 | 0.928 | 0.0038566 | 1 | 0.99029 | 0.9898 | 0.99377 | - | 1 | 0.0035789 | -48.9251 | -0.1 | 1.3554e-05 | -1.3554e-06
|  | 98.3 | 98.3 | 0.0983 | 0.92785 | 0.0036364 | 1 | 0.99027 | 0.98978 | 0.99376 | - | 1 | 0.0033741 | -49.4369 | -0.1 | 1.2086e-05 | -1.2086e-06
|  | 98.4 | 98.4 | 0.0984 | 0.92771 | 0.0034167 | 1 | 0.99025 | 0.98976 | 0.99375 | - | 1 | 0.0031698 | -49.9795 | -0.1 | 1.0705e-05 | -1.0705e-06
|  | 98.5 | 98.5 | 0.0985 | 0.92757 | 0.0031976 | 1 | 0.99023 | 0.98974 | 0.99373 | - | 1 | 0.002966 | -50.5566 | -0.1 | 9.4119e-06 | -9.4119e-07
|  | 98.6 | 98.6 | 0.0986 | 0.92743 | 0.002979 | 1 | 0.99021 | 0.98972 | 0.99372 | - | 1 | 0.0027628 | -51.1729 | -0.1 | 8.2049e-06 | -8.2049e-07
|  | 98.7 | 98.7 | 0.0987 | 0.92729 | 0.0027611 | 1 | 0.99019 | 0.98969 | 0.99371 | - | 1 | 0.0025603 | -51.8342 | -0.1 | 7.0839e-06 | -7.0839e-07
|  | 98.8 | 98.8 | 0.0988 | 0.92714 | 0.0025437 | 1 | 0.99017 | 0.98967 | 0.9937 | - | 1 | 0.0023584 | -52.5476 | -0.1 | 6.0484e-06 | -6.0484e-07
|  | 98.9 | 98.9 | 0.0989 | 0.927 | 0.0023271 | 1 | 0.99015 | 0.98965 | 0.99368 | - | 1 | 0.0021572 | -53.3221 | -0.1 | 5.0977e-06 | -5.0977e-07
|  | 99 | 99 | 0.099 | 0.92686 | 0.0021112 | 1 | 0.99013 | 0.98963 | 0.99367 | - | 1 | 0.0019568 | -54.1692 | -0.1 | 4.2312e-06 | -4.2312e-07
|  | 99.1 | 99.1 | 0.0991 | 0.92671 | 0.001896 | 1 | 0.99011 | 0.98961 | 0.99366 | - | 1 | 0.0017571 | -55.1042 | -0.1 | 3.4481e-06 | -3.4481e-07
|  | 99.2 | 99.2 | 0.0992 | 0.92657 | 0.0016817 | 1 | 0.99009 | 0.98959 | 0.99365 | - | 1 | 0.0015582 | -56.1477 | -0.1 | 2.7477e-06 | -2.7477e-07
|  | 99.3 | 99.3 | 0.0993 | 0.92643 | 0.0014681 | 1 | 0.99007 | 0.98957 | 0.99363 | - | 1 | 0.0013601 | -57.3285 | -0.1 | 2.1291e-06 | -2.1291e-07
|  | 99.4 | 99.4 | 0.0994 | 0.92628 | 0.0012555 | 1 | 0.99005 | 0.98955 | 0.99362 | - | 1 | 0.0011629 | -58.689 | -0.1 | 1.5914e-06 | -1.5914e-07
|  | 99.5 | 99.5 | 0.0995 | 0.92614 | 0.0010437 | 1 | 0.99003 | 0.98953 | 0.99361 | - | 1 | 0.00096664 | -60.2947 | -0.1 | 1.1338e-06 | -1.1338e-07
|  | 99.6 | 99.6 | 0.0996 | 0.926 | 0.00083294 | 1 | 0.99001 | 0.98951 | 0.99359 | - | 1 | 0.0007713 | -62.2555 | -0.1 | 7.5511e-07 | -7.5511e-08
|  | 99.7 | 99.7 | 0.0997 | 0.92585 | 0.00062313 | 1 | 0.98999 | 0.98949 | 0.99358 | - | 1 | 0.00057693 | -64.7776 | -0.1 | 4.5443e-07 | -4.5443e-08
|  | 99.8 | 99.8 | 0.0998 | 0.92571 | 0.00041435 | 1 | 0.98997 | 0.98946 | 0.99357 | - | 1 | 0.00038357 | -68.3232 | -0.1 | 2.3064e-07 | -2.3064e-08
|  | 99.9 | 99.9 | 0.0999 | 0.92557 | 0.00020662 | 1 | 0.98995 | 0.98944 | 0.99356 | - | 1 | 0.00019124 | -74.3683 | -0.1 | 8.2601e-08 | -8.2601e-09
|  | 100 | 100 | 0.1 | 0.92542 | 5.7024e-09 | 1 | 0.98993 | 0.98942 | 0.99354 | - | 1 | 5.2771e-09 | -165.552 | -0.1 | 9.144e-09 | -9.144e-10
|  | 101 | 101 | 0.101 | 0.92397 | 0.0019982 | 1 | 0.98973 | 0.98921 | 0.99341 | - | 1 | 0.0018463 | -54.6741 | -1 | 8.5218e-07 | -8.5218e-07
|  | 102 | 102 | 0.102 | 0.92251 | 0.0038488 | 1 | 0.98953 | 0.989 | 0.99328 | - | 1 | 0.0035506 | -48.994 | -1 | 7.2815e-06 | -7.2815e-06
|  | 103 | 103 | 0.103 | 0.92104 | 0.0055208 | 1 | 0.98932 | 0.98878 | 0.99315 | - | 1 | 0.0050849 | -45.8744 | -1 | 1.8643e-05 | -1.8643e-05
|  | 104 | 104 | 0.104 | 0.91955 | 0.0069871 | 1 | 0.98911 | 0.98856 | 0.99302 | - | 1 | 0.006425 | -43.8425 | -1 | 3.312e-05 | -3.312e-05
|  | 105 | 105 | 0.105 | 0.91806 | 0.0082253 | 1 | 0.9889 | 0.98834 | 0.99288 | - | 1 | 0.0075513 | -42.4396 | -1 | 4.8834e-05 | -4.8834e-05
|  | 106 | 106 | 0.106 | 0.91655 | 0.0092179 | 1 | 0.98869 | 0.98812 | 0.99275 | - | 1 | 0.0084487 | -41.4642 | -1 | 6.4e-05 | -6.4e-05
|  | 107 | 107 | 0.107 | 0.91503 | 0.0099531 | 1 | 0.98848 | 0.9879 | 0.99261 | - | 1 | 0.0091073 | -40.8122 | -1 | 7.7053e-05 | -7.7053e-05
|  | 108 | 108 | 0.108 | 0.91349 | 0.010424 | 1 | 0.98826 | 0.98767 | 0.99247 | - | 1 | 0.0095225 | -40.4249 | -1 | 8.6768e-05 | -8.6768e-05
|  | 109 | 109 | 0.109 | 0.91195 | 0.010631 | 1 | 0.98805 | 0.98744 | 0.99233 | - | 1 | 0.0096947 | -40.2693 | -1 | 9.2326e-05 | -9.2326e-05
|  | 110 | 110 | 0.11 | 0.91039 | 0.010577 | 1 | 0.98783 | 0.98721 | 0.99219 | - | 1 | 0.0096294 | -40.328 | -1 | 9.3356e-05 | -9.3356e-05
|  | 111 | 111 | 0.111 | 0.90882 | 0.010274 | 1 | 0.98761 | 0.98698 | 0.99205 | - | 1 | 0.0093369 | -40.5959 | -1 | 8.9931e-05 | -8.9931e-05
|  | 112 | 112 | 0.112 | 0.90724 | 0.0097352 | 1 | 0.98738 | 0.98675 | 0.99191 | - | 1 | 0.0088321 | -41.0787 | -1 | 8.2529e-05 | -8.2529e-05
|  | 113 | 113 | 0.113 | 0.90564 | 0.0089814 | 1 | 0.98716 | 0.98651 | 0.99176 | - | 1 | 0.0081339 | -41.794 | -1 | 7.1962e-05 | -7.1962e-05
|  | 114 | 114 | 0.114 | 0.90404 | 0.0080358 | 1 | 0.98693 | 0.98627 | 0.99161 | - | 1 | 0.0072647 | -42.7756 | -1 | 5.9279e-05 | -5.9279e-05
|  | 115 | 115 | 0.115 | 0.90242 | 0.0069257 | 1 | 0.9867 | 0.98603 | 0.99147 | - | 1 | 0.0062499 | -44.0826 | -1 | 4.5661e-05 | -4.5661e-05
|  | 116 | 116 | 0.116 | 0.90079 | 0.0056806 | 1 | 0.98647 | 0.98579 | 0.99132 | - | 1 | 0.0051171 | -45.8196 | -1 | 3.2302e-05 | -3.2302e-05
|  | 117 | 117 | 0.117 | 0.89915 | 0.0043325 | 1 | 0.98624 | 0.98554 | 0.99117 | - | 1 | 0.0038955 | -48.1887 | -1 | 2.0307e-05 | -2.0307e-05
|  | 118 | 118 | 0.118 | 0.8975 | 0.0029141 | 1 | 0.986 | 0.9853 | 0.99102 | - | 1 | 0.0026154 | -51.6492 | -1 | 1.0598e-05 | -1.0598e-05
|  | 119 | 119 | 0.119 | 0.89584 | 0.0014589 | 1 | 0.98577 | 0.98505 | 0.99087 | - | 1 | 0.001307 | -57.6747 | -1 | 3.8463e-06 | -3.8463e-06
|  | 120 | 120 | 0.12 | 0.89416 | 2.1462e-08 | 1 | 0.98553 | 0.9848 | 0.99071 | - | 1 | 1.919e-08 | -154.3384 | -1 | 4.2706e-07 | -4.2706e-07
|  | 121 | 121 | 0.121 | 0.89248 | 0.0014309 | 1 | 0.98529 | 0.98454 | 0.99056 | - | 1 | 0.001277 | -57.876 | -1 | 4.0771e-07 | -4.0771e-07
|  | 122 | 122 | 0.122 | 0.89078 | 0.0028035 | 1 | 0.98504 | 0.98429 | 0.9904 | - | 1 | 0.0024973 | -52.0504 | -1 | 3.5615e-06 | -3.5615e-06
|  | 123 | 123 | 0.123 | 0.88907 | 0.0040904 | 1 | 0.9848 | 0.98403 | 0.99024 | - | 1 | 0.0036367 | -48.7859 | -1 | 9.4065e-06 | -9.4065e-06
|  | 124 | 124 | 0.124 | 0.88736 | 0.0052668 | 1 | 0.98455 | 0.98377 | 0.99009 | - | 1 | 0.0046736 | -46.607 | -1 | 1.7265e-05 | -1.7265e-05
|  | 125 | 125 | 0.125 | 0.88563 | 0.0063119 | 1 | 0.9843 | 0.98351 | 0.98993 | - | 1 | 0.00559 | -45.0518 | -1 | 2.6335e-05 | -2.6335e-05
|  | 126 | 126 | 0.126 | 0.88389 | 0.0072083 | 1 | 0.98405 | 0.98325 | 0.98976 | - | 1 | 0.0063713 | -43.9154 | -1 | 3.5768e-05 | -3.5768e-05
|  | 127 | 127 | 0.127 | 0.88213 | 0.0079432 | 1 | 0.9838 | 0.98298 | 0.9896 | - | 1 | 0.0070069 | -43.0894 | -1 | 4.4744e-05 | -4.4744e-05
|  | 128 | 128 | 0.128 | 0.88037 | 0.008508 | 1 | 0.98355 | 0.98272 | 0.98944 | - | 1 | 0.0074902 | -42.5102 | -1 | 5.2542e-05 | -5.2542e-05
|  | 129 | 129 | 0.129 | 0.8786 | 0.0088985 | 1 | 0.98329 | 0.98245 | 0.98927 | - | 1 | 0.0078182 | -42.1379 | -1 | 5.8587e-05 | -5.8587e-05
|  | 130 | 130 | 0.13 | 0.87681 | 0.009115 | 1 | 0.98303 | 0.98218 | 0.98911 | - | 1 | 0.0079922 | -41.9467 | -1 | 6.2492e-05 | -6.2492e-05
|  | 131 | 131 | 0.131 | 0.87502 | 0.0091619 | 1 | 0.98277 | 0.9819 | 0.98894 | - | 1 | 0.0080169 | -41.9199 | -1 | 6.4072e-05 | -6.4072e-05
|  | 132 | 132 | 0.132 | 0.87322 | 0.0090477 | 1 | 0.98251 | 0.98163 | 0.98877 | - | 1 | 0.0079006 | -42.0468 | -1 | 6.3342e-05 | -6.3342e-05
|  | 133 | 133 | 0.133 | 0.8714 | 0.0087844 | 1 | 0.98225 | 0.98135 | 0.9886 | - | 1 | 0.0076547 | -42.3214 | -1 | 6.0492e-05 | -6.0492e-05
|  | 134 | 134 | 0.134 | 0.86957 | 0.0083871 | 1 | 0.98198 | 0.98107 | 0.98843 | - | 1 | 0.0072932 | -42.7417 | -1 | 5.586e-05 | -5.586e-05
|  | 135 | 135 | 0.135 | 0.86774 | 0.0078737 | 1 | 0.98171 | 0.98079 | 0.98826 | - | 1 | 0.0068323 | -43.3087 | -1 | 4.9882e-05 | -4.9882e-05
|  | 136 | 136 | 0.136 | 0.86589 | 0.0072642 | 1 | 0.98144 | 0.98051 | 0.98808 | - | 1 | 0.00629 | -44.027 | -1 | 4.3049e-05 | -4.3049e-05
|  | 137 | 137 | 0.137 | 0.86404 | 0.0065801 | 1 | 0.98117 | 0.98022 | 0.98791 | - | 1 | 0.0056854 | -44.9048 | -1 | 3.5853e-05 | -3.5853e-05
|  | 138 | 138 | 0.138 | 0.86217 | 0.0058437 | 1 | 0.9809 | 0.97993 | 0.98773 | - | 1 | 0.0050382 | -45.9544 | -1 | 2.8749e-05 | -2.8749e-05
|  | 139 | 139 | 0.139 | 0.86029 | 0.0050777 | 1 | 0.98062 | 0.97964 | 0.98755 | - | 1 | 0.0043683 | -47.1937 | -1 | 2.2121e-05 | -2.2121e-05
|  | 140 | 140 | 0.14 | 0.8584 | 0.0043044 | 1 | 0.98034 | 0.97935 | 0.98738 | - | 1 | 0.0036949 | -48.6479 | -1 | 1.6254e-05 | -1.6254e-05
|  | 141 | 141 | 0.141 | 0.85651 | 0.0035452 | 1 | 0.98006 | 0.97906 | 0.9872 | - | 1 | 0.0030365 | -50.3527 | -1 | 1.1328e-05 | -1.1328e-05
|  | 142 | 142 | 0.142 | 0.8546 | 0.0028199 | 1 | 0.97978 | 0.97876 | 0.98701 | - | 1 | 0.0024099 | -52.3602 | -1 | 7.4156e-06 | -7.4156e-06
|  | 143 | 143 | 0.143 | 0.85269 | 0.0021464 | 1 | 0.9795 | 0.97847 | 0.98683 | - | 1 | 0.0018302 | -54.7499 | -1 | 4.4945e-06 | -4.4945e-06
|  | 144 | 144 | 0.144 | 0.85076 | 0.0015404 | 1 | 0.97921 | 0.97817 | 0.98665 | - | 1 | 0.0013105 | -57.6514 | -1 | 2.466e-06 | -2.466e-06
|  | 145 | 145 | 0.145 | 0.84882 | 0.0010145 | 1 | 0.97893 | 0.97787 | 0.98646 | - | 1 | 0.00086113 | -61.2986 | -1 | 1.179e-06 | -1.179e-06
|  | 146 | 146 | 0.146 | 0.84688 | 0.0005786 | 1 | 0.97864 | 0.97756 | 0.98628 | - | 1 | 0.00049001 | -66.196 | -1 | 4.5639e-07 | -4.5639e-07
|  | 147 | 147 | 0.147 | 0.84492 | 0.0002393 | 1 | 0.97835 | 0.97726 | 0.98609 | - | 1 | 0.00020219 | -73.8849 | -1 | 1.1978e-07 | -1.1978e-07
|  | 148 | 148 | 0.148 | 0.84296 | 3.5774e-08 | 1 | 0.97805 | 0.97695 | 0.9859 | - | 1 | 3.0156e-08 | -150.4126 | -1 | 1.0223e-08 | -1.0223e-08
|  | 149 | 149 | 0.149 | 0.84099 | 0.00013924 | 1 | 0.97776 | 0.97664 | 0.98571 | - | 1 | 0.0001171 | -78.6288 | -1 | 3.4299e-09 | -3.4299e-09
|  | 150 | 150 | 0.15 | 0.839 | 0.00018128 | 1 | 0.97746 | 0.97633 | 0.98552 | - | 1 | 0.0001521 | -76.3575 | -1 | 1.8117e-08 | -1.8117e-08
|  | 151 | 151 | 0.151 | 0.83701 | 0.00013204 | 1 | 0.97716 | 0.97601 | 0.98533 | - | 1 | 0.00011052 | -79.1313 | -1 | 1.7242e-08 | -1.7242e-08
|  | 152 | 152 | 0.152 | 0.83501 | 3.2453e-08 | 1 | 0.97686 | 0.9757 | 0.98513 | - | 1 | 2.7099e-08 | -151.341 | -1 | 3.0551e-09 | -3.0551e-09
|  | 153 | 153 | 0.153 | 0.833 | 0.00020392 | 1 | 0.97656 | 0.97538 | 0.98494 | - | 1 | 0.00016987 | -75.3978 | -1 | 7.2161e-09 | -7.2161e-09
|  | 154 | 154 | 0.154 | 0.83098 | 0.00046712 | 1 | 0.97625 | 0.97506 | 0.98474 | - | 1 | 0.00038817 | -68.2195 | -1 | 7.7852e-08 | -7.7852e-08
|  | 155 | 155 | 0.155 | 0.82896 | 0.00077544 | 1 | 0.97595 | 0.97474 | 0.98454 | - | 1 | 0.0006428 | -63.8384 | -1 | 2.6573e-07 | -2.6573e-07
|  | 156 | 156 | 0.156 | 0.82692 | 0.0011138 | 1 | 0.97564 | 0.97442 | 0.98434 | - | 1 | 0.00092102 | -60.7147 | -1 | 6.1138e-07 | -6.1138e-07
|  | 157 | 157 | 0.157 | 0.82487 | 0.0014667 | 1 | 0.97533 | 0.97409 | 0.98414 | - | 1 | 0.0012098 | -58.3456 | -1 | 1.1351e-06 | -1.1351e-06
|  | 158 | 158 | 0.158 | 0.82282 | 0.0018187 | 1 | 0.97502 | 0.97376 | 0.98394 | - | 1 | 0.0014964 | -56.4989 | -1 | 1.831e-06 | -1.831e-06
|  | 159 | 159 | 0.159 | 0.82076 | 0.0021549 | 1 | 0.9747 | 0.97343 | 0.98374 | - | 1 | 0.0017686 | -55.0472 | -1 | 2.6652e-06 | -2.6652e-06
|  | 160 | 160 | 0.16 | 0.81869 | 0.0024616 | 1 | 0.97439 | 0.9731 | 0.98354 | - | 1 | 0.0020153 | -53.9134 | -1 | 3.5795e-06 | -3.5795e-06
|  | 161 | 161 | 0.161 | 0.81661 | 0.0027264 | 1 | 0.97407 | 0.97277 | 0.98333 | - | 1 | 0.0022264 | -53.0479 | -1 | 4.498e-06 | -4.498e-06
|  | 162 | 162 | 0.162 | 0.81452 | 0.002939 | 1 | 0.97375 | 0.97243 | 0.98313 | - | 1 | 0.0023939 | -52.418 | -1 | 5.3367e-06 | -5.3367e-06
|  | 163 | 163 | 0.163 | 0.81242 | 0.0030911 | 1 | 0.97343 | 0.97209 | 0.98292 | - | 1 | 0.0025112 | -52.0022 | -1 | 6.015e-06 | -6.015e-06
|  | 164 | 164 | 0.164 | 0.81032 | 0.0031769 | 1 | 0.9731 | 0.97175 | 0.98271 | - | 1 | 0.0025743 | -51.7869 | -1 | 6.4656e-06 | -6.4656e-06
|  | 165 | 165 | 0.165 | 0.80821 | 0.0031932 | 1 | 0.97278 | 0.97141 | 0.9825 | - | 1 | 0.0025808 | -51.765 | -1 | 6.6436e-06 | -6.6436e-06
|  | 166 | 166 | 0.166 | 0.80609 | 0.0031397 | 1 | 0.97245 | 0.97107 | 0.98229 | - | 1 | 0.0025309 | -51.9346 | -1 | 6.5323e-06 | -6.5323e-06
|  | 167 | 167 | 0.167 | 0.80396 | 0.0030186 | 1 | 0.97212 | 0.97072 | 0.98207 | - | 1 | 0.0024268 | -52.2993 | -1 | 6.1446e-06 | -6.1446e-06
|  | 168 | 168 | 0.168 | 0.80182 | 0.0028346 | 1 | 0.97179 | 0.97038 | 0.98186 | - | 1 | 0.0022729 | -52.8685 | -1 | 5.5217e-06 | -5.5217e-06
|  | 169 | 169 | 0.169 | 0.79968 | 0.0025952 | 1 | 0.97146 | 0.97003 | 0.98165 | - | 1 | 0.0020753 | -53.6582 | -1 | 4.7267e-06 | -4.7267e-06
|  | 170 | 170 | 0.17 | 0.79752 | 0.0023098 | 1 | 0.97112 | 0.96968 | 0.98143 | - | 1 | 0.0018421 | -54.6936 | -1 | 3.8366e-06 | -3.8366e-06
|  | 171 | 171 | 0.171 | 0.79537 | 0.0019897 | 1 | 0.97079 | 0.96932 | 0.98121 | - | 1 | 0.0015825 | -56.0129 | -1 | 2.9321e-06 | -2.9321e-06
|  | 172 | 172 | 0.172 | 0.7932 | 0.0016477 | 1 | 0.97045 | 0.96897 | 0.98099 | - | 1 | 0.001307 | -57.6748 | -1 | 2.0873e-06 | -2.0873e-06
|  | 173 | 173 | 0.173 | 0.79102 | 0.0012976 | 1 | 0.97011 | 0.96861 | 0.98077 | - | 1 | 0.0010264 | -59.7733 | -1 | 1.3612e-06 | -1.3612e-06
|  | 174 | 174 | 0.174 | 0.78884 | 0.00095373 | 1 | 0.96977 | 0.96825 | 0.98055 | - | 1 | 0.00075234 | -62.4717 | -1 | 7.9102e-07 | -7.9102e-07
|  | 175 | 175 | 0.175 | 0.78665 | 0.00063041 | 1 | 0.96942 | 0.96789 | 0.98033 | - | 1 | 0.00049591 | -66.0919 | -1 | 3.8953e-07 | -3.8953e-07
|  | 176 | 176 | 0.176 | 0.78446 | 0.00034144 | 1 | 0.96908 | 0.96753 | 0.98011 | - | 1 | 0.00026785 | -71.4422 | -1 | 1.4583e-07 | -1.4583e-07
|  | 177 | 177 | 0.177 | 0.78225 | 9.9629e-05 | 1 | 0.96873 | 0.96716 | 0.97988 | - | 1 | 7.7935e-05 | -82.1654 | -1 | 2.9891e-08 | -2.9891e-08
|  | 178 | 178 | 0.178 | 0.78004 | 8.38e-05 | 1 | 0.96838 | 0.96679 | 0.97966 | - | 1 | 6.5368e-05 | -83.6927 | -1 | 5.1339e-09 | -5.1339e-09
|  | 179 | 179 | 0.179 | 0.77782 | 0.00019961 | 1 | 0.96803 | 0.96643 | 0.97943 | - | 1 | 0.00015526 | -76.1788 | -1 | 1.2169e-08 | -1.2169e-08
|  | 180 | 180 | 0.18 | 0.7756 | 0.00024099 | 1 | 0.96767 | 0.96605 | 0.9792 | - | 1 | 0.00018691 | -74.5673 | -1 | 2.9271e-08 | -2.9271e-08
|  | 181 | 181 | 0.181 | 0.77337 | 0.00020392 | 1 | 0.96732 | 0.96568 | 0.97897 | - | 1 | 0.0001577 | -76.0432 | -1 | 2.969e-08 | -2.969e-08
|  | 182 | 182 | 0.182 | 0.77113 | 8.7437e-05 | 1 | 0.96696 | 0.96531 | 0.97874 | - | 1 | 6.7425e-05 | -83.4236 | -1 | 1.2671e-08 | -1.2671e-08
|  | 183 | 183 | 0.183 | 0.76888 | 0.00010614 | 1 | 0.9666 | 0.96493 | 0.97851 | - | 1 | 8.1613e-05 | -81.7648 | -1 | 5.5531e-09 | -5.5531e-09
|  | 184 | 184 | 0.184 | 0.76663 | 0.00037114 | 1 | 0.96624 | 0.96455 | 0.97827 | - | 1 | 0.00028453 | -70.9175 | -1 | 3.3515e-08 | -3.3515e-08
|  | 185 | 185 | 0.185 | 0.76437 | 0.00069848 | 1 | 0.96588 | 0.96417 | 0.97804 | - | 1 | 0.0005339 | -65.4508 | -1 | 1.6746e-07 | -1.6746e-07
|  | 186 | 186 | 0.186 | 0.76211 | 0.0010758 | 1 | 0.96551 | 0.96379 | 0.9778 | - | 1 | 0.00081987 | -61.7251 | -1 | 4.5817e-07 | -4.5817e-07
|  | 187 | 187 | 0.187 | 0.75984 | 0.0014876 | 1 | 0.96515 | 0.9634 | 0.97757 | - | 1 | 0.0011303 | -58.9359 | -1 | 9.5083e-07 | -9.5083e-07
|  | 188 | 188 | 0.188 | 0.75756 | 0.0019156 | 1 | 0.96478 | 0.96302 | 0.97733 | - | 1 | 0.0014512 | -56.7656 | -1 | 1.6661e-06 | -1.6661e-06
|  | 189 | 189 | 0.189 | 0.75528 | 0.002339 | 1 | 0.96441 | 0.96263 | 0.97709 | - | 1 | 0.0017666 | -55.0571 | -1 | 2.5886e-06 | -2.5886e-06
|  | 190 | 190 | 0.19 | 0.75299 | 0.0027352 | 1 | 0.96404 | 0.96224 | 0.97685 | - | 1 | 0.0020596 | -53.7244 | -1 | 3.66e-06 | -3.66e-06
|  | 191 | 191 | 0.191 | 0.75069 | 0.00308 | 1 | 0.96366 | 0.96185 | 0.9766 | - | 1 | 0.0023121 | -52.7198 | -1 | 4.7779e-06 | -4.7779e-06
|  | 192 | 192 | 0.192 | 0.74839 | 0.0033483 | 1 | 0.96329 | 0.96145 | 0.97636 | - | 1 | 0.0025058 | -52.021 | -1 | 5.8031e-06 | -5.8031e-06
|  | 193 | 193 | 0.193 | 0.74608 | 0.003515 | 1 | 0.96291 | 0.96105 | 0.97612 | - | 1 | 0.0026225 | -51.6258 | -1 | 6.5749e-06 | -6.5749e-06
|  | 194 | 194 | 0.194 | 0.74377 | 0.0035554 | 1 | 0.96253 | 0.96066 | 0.97587 | - | 1 | 0.0026444 | -51.5534 | -1 | 6.935e-06 | -6.935e-06
|  | 195 | 195 | 0.195 | 0.74145 | 0.0034461 | 1 | 0.96215 | 0.96026 | 0.97562 | - | 1 | 0.0025551 | -51.8519 | -1 | 6.7586e-06 | -6.7586e-06
|  | 196 | 196 | 0.196 | 0.73912 | 0.0031653 | 1 | 0.96176 | 0.95985 | 0.97538 | - | 1 | 0.0023396 | -52.6173 | -1 | 5.9894e-06 | -5.9894e-06
|  | 197 | 197 | 0.197 | 0.73679 | 0.0026942 | 1 | 0.96138 | 0.95945 | 0.97513 | - | 1 | 0.0019851 | -54.0444 | -1 | 4.6757e-06 | -4.6757e-06
|  | 198 | 198 | 0.198 | 0.73446 | 0.0020169 | 1 | 0.96099 | 0.95904 | 0.97488 | - | 1 | 0.0014813 | -56.5869 | -1 | 3.004e-06 | -3.004e-06
|  | 199 | 199 | 0.199 | 0.73212 | 0.0011214 | 1 | 0.9606 | 0.95864 | 0.97462 | - | 1 | 0.00082102 | -61.713 | -1 | 1.3252e-06 | -1.3252e-06
|  | 200 | 200 | 0.2 | 0.72977 | 1.0537e-08 | 1 | 0.96021 | 0.95823 | 0.97437 | - | 1 | 7.6894e-09 | -162.2822 | -1 | 1.6852e-07 | -1.6852e-07
|  | 201 | 201 | 0.201 | 0.72742 | 0.0013503 | 1 | 0.95982 | 0.95782 | 0.97412 | - | 1 | 0.00098224 | -60.1557 | -1 | 2.412e-07 | -2.412e-07
|  | 202 | 202 | 0.202 | 0.72506 | 0.0029275 | 1 | 0.95943 | 0.9574 | 0.97386 | - | 1 | 0.0021226 | -53.4627 | -1 | 2.41e-06 | -2.41e-06
|  | 203 | 203 | 0.203 | 0.7227 | 0.0047241 | 1 | 0.95903 | 0.95699 | 0.97361 | - | 1 | 0.0034141 | -49.3344 | -1 | 7.6638e-06 | -7.6638e-06
|  | 204 | 204 | 0.204 | 0.72033 | 0.0067277 | 1 | 0.95863 | 0.95657 | 0.97335 | - | 1 | 0.0048462 | -46.292 | -1 | 1.7058e-05 | -1.7058e-05
|  | 205 | 205 | 0.205 | 0.71796 | 0.0089201 | 1 | 0.95823 | 0.95615 | 0.97309 | - | 1 | 0.0064043 | -43.8706 | -1 | 3.1643e-05 | -3.1643e-05
|  | 206 | 206 | 0.206 | 0.71559 | 0.011278 | 1 | 0.95783 | 0.95573 | 0.97283 | - | 1 | 0.0080705 | -41.862 | -1 | 5.238e-05 | -5.238e-05
|  | 207 | 207 | 0.207 | 0.7132 | 0.013774 | 1 | 0.95743 | 0.95531 | 0.97257 | - | 1 | 0.0098238 | -40.1544 | -1 | 8.0051e-05 | -8.0051e-05
|  | 208 | 208 | 0.208 | 0.71082 | 0.016375 | 1 | 0.95702 | 0.95488 | 0.9723 | - | 1 | 0.01164 | -38.681 | -1 | 0.00011517 | -0.00011517
|  | 209 | 209 | 0.209 | 0.70843 | 0.019046 | 1 | 0.95662 | 0.95445 | 0.97204 | - | 1 | 0.013492 | -37.3982 | -1 | 0.00015791 | -0.00015791
|  | 210 | 210 | 0.21 | 0.70603 | 0.021745 | 1 | 0.95621 | 0.95403 | 0.97177 | - | 1 | 0.015353 | -36.2761 | -1 | 0.00020802 | -0.00020802
|  | 211 | 211 | 0.211 | 0.70363 | 0.024433 | 1 | 0.9558 | 0.9536 | 0.97151 | - | 1 | 0.017192 | -35.2937 | -1 | 0.00026479 | -0.00026479
|  | 212 | 212 | 0.212 | 0.70123 | 0.027063 | 1 | 0.95539 | 0.95316 | 0.97124 | - | 1 | 0.018978 | -34.4352 | -1 | 0.00032705 | -0.00032705
|  | 213 | 213 | 0.213 | 0.69882 | 0.029593 | 1 | 0.95497 | 0.95273 | 0.97097 | - | 1 | 0.02068 | -33.6889 | -1 | 0.00039318 | -0.00039318
|  | 214 | 214 | 0.214 | 0.69641 | 0.031977 | 1 | 0.95455 | 0.95229 | 0.9707 | - | 1 | 0.022269 | -33.0459 | -1 | 0.00046116 | -0.00046116
|  | 215 | 215 | 0.215 | 0.69399 | 0.034172 | 1 | 0.95414 | 0.95185 | 0.97043 | - | 1 | 0.023715 | -32.4994 | -1 | 0.00052864 | -0.00052864
|  | 216 | 216 | 0.216 | 0.69157 | 0.036138 | 1 | 0.95372 | 0.95141 | 0.97016 | - | 1 | 0.024992 | -32.0441 | -1 | 0.0005931 | -0.0005931
|  | 217 | 217 | 0.217 | 0.68915 | 0.037834 | 1 | 0.9533 | 0.95097 | 0.96989 | - | 1 | 0.026073 | -31.6761 | -1 | 0.00065191 | -0.00065191
|  | 218 | 218 | 0.218 | 0.68672 | 0.039228 | 1 | 0.95287 | 0.95053 | 0.96961 | - | 1 | 0.026938 | -31.3926 | -1 | 0.00070256 | -0.00070256
|  | 219 | 219 | 0.219 | 0.68429 | 0.040288 | 1 | 0.95245 | 0.95008 | 0.96933 | - | 1 | 0.027569 | -31.1917 | -1 | 0.00074276 | -0.00074276
|  | 220 | 220 | 0.22 | 0.68185 | 0.040992 | 1 | 0.95202 | 0.94964 | 0.96906 | - | 1 | 0.02795 | -31.0723 | -1 | 0.00077059 | -0.00077059
|  | 221 | 221 | 0.221 | 0.67941 | 0.04132 | 1 | 0.95159 | 0.94919 | 0.96878 | - | 1 | 0.028073 | -31.0341 | -1 | 0.00078466 | -0.00078466
|  | 222 | 222 | 0.222 | 0.67697 | 0.041261 | 1 | 0.95116 | 0.94873 | 0.9685 | - | 1 | 0.027933 | -31.0778 | -1 | 0.00078416 | -0.00078416
|  | 223 | 223 | 0.223 | 0.67453 | 0.040811 | 1 | 0.95073 | 0.94828 | 0.96822 | - | 1 | 0.027528 | -31.2045 | -1 | 0.00076897 | -0.00076897
|  | 224 | 224 | 0.224 | 0.67208 | 0.039972 | 1 | 0.9503 | 0.94783 | 0.96794 | - | 1 | 0.026864 | -31.4164 | -1 | 0.00073964 | -0.00073964
|  | 225 | 225 | 0.225 | 0.66962 | 0.038755 | 1 | 0.94986 | 0.94737 | 0.96765 | - | 1 | 0.025951 | -31.7168 | -1 | 0.00069738 | -0.00069738
|  | 226 | 226 | 0.226 | 0.66717 | 0.037177 | 1 | 0.94942 | 0.94691 | 0.96737 | - | 1 | 0.024804 | -32.1097 | -1 | 0.00064402 | -0.00064402
|  | 227 | 227 | 0.227 | 0.66471 | 0.035263 | 1 | 0.94898 | 0.94645 | 0.96708 | - | 1 | 0.02344 | -32.6009 | -1 | 0.00058186 | -0.00058186
|  | 228 | 228 | 0.228 | 0.66225 | 0.033044 | 1 | 0.94854 | 0.94599 | 0.9668 | - | 1 | 0.021884 | -33.1976 | -1 | 0.00051355 | -0.00051355
|  | 229 | 229 | 0.229 | 0.65978 | 0.030558 | 1 | 0.9481 | 0.94552 | 0.96651 | - | 1 | 0.020162 | -33.9094 | -1 | 0.00044196 | -0.00044196
|  | 230 | 230 | 0.23 | 0.65731 | 0.027848 | 1 | 0.94766 | 0.94506 | 0.96622 | - | 1 | 0.018305 | -34.7485 | -1 | 0.00036993 | -0.00036993
|  | 231 | 231 | 0.231 | 0.65484 | 0.024962 | 1 | 0.94721 | 0.94459 | 0.96593 | - | 1 | 0.016347 | -35.7315 | -1 | 0.00030019 | -0.00030019
|  | 232 | 232 | 0.232 | 0.65237 | 0.021952 | 1 | 0.94676 | 0.94412 | 0.96564 | - | 1 | 0.014321 | -36.8806 | -1 | 0.00023512 | -0.00023512
|  | 233 | 233 | 0.233 | 0.6499 | 0.018872 | 1 | 0.94631 | 0.94365 | 0.96535 | - | 1 | 0.012265 | -38.2269 | -1 | 0.0001767 | -0.0001767
|  | 234 | 234 | 0.234 | 0.64742 | 0.015778 | 1 | 0.94586 | 0.94318 | 0.96505 | - | 1 | 0.010215 | -39.8154 | -1 | 0.00012633 | -0.00012633
|  | 235 | 235 | 0.235 | 0.64494 | 0.012727 | 1 | 0.94541 | 0.9427 | 0.96476 | - | 1 | 0.0082081 | -41.7152 | -1 | 8.4851e-05 | -8.4851e-05
|  | 236 | 236 | 0.236 | 0.64245 | 0.0097755 | 1 | 0.94495 | 0.94222 | 0.96446 | - | 1 | 0.0062803 | -44.0404 | -1 | 5.2478e-05 | -5.2478e-05
|  | 237 | 237 | 0.237 | 0.63997 | 0.0069777 | 1 | 0.9445 | 0.94174 | 0.96416 | - | 1 | 0.0044655 | -47.0026 | -1 | 2.8868e-05 | -2.8868e-05
|  | 238 | 238 | 0.238 | 0.63748 | 0.0043851 | 1 | 0.94404 | 0.94126 | 0.96386 | - | 1 | 0.0027954 | -51.0711 | -1 | 1.318e-05 | -1.318e-05
|  | 239 | 239 | 0.239 | 0.63499 | 0.0020451 | 1 | 0.94358 | 0.94078 | 0.96356 | - | 1 | 0.0012986 | -57.7304 | -1 | 4.1903e-06 | -4.1903e-06
|  | 240 | 240 | 0.24 | 0.6325 | 2.4969e-08 | 1 | 0.94311 | 0.9403 | 0.96326 | - | 1 | 1.5793e-08 | -156.0308 | -1 | 4.2161e-07 | -4.2161e-07
|  | 241 | 241 | 0.241 | 0.63001 | 0.0017139 | 1 | 0.94265 | 0.93981 | 0.96296 | - | 1 | 0.0010798 | -59.3335 | -1 | 2.9147e-07 | -2.9147e-07
|  | 242 | 242 | 0.242 | 0.62751 | 0.0030669 | 1 | 0.94218 | 0.93932 | 0.96266 | - | 1 | 0.0019245 | -54.3134 | -1 | 2.2564e-06 | -2.2564e-06
|  | 243 | 243 | 0.243 | 0.62502 | 0.0040372 | 1 | 0.94172 | 0.93883 | 0.96235 | - | 1 | 0.0025233 | -51.9605 | -1 | 4.9459e-06 | -4.9459e-06
|  | 244 | 244 | 0.244 | 0.62252 | 0.0046107 | 1 | 0.94125 | 0.93834 | 0.96205 | - | 1 | 0.0028703 | -50.8415 | -1 | 7.2727e-06 | -7.2727e-06
|  | 245 | 245 | 0.245 | 0.62002 | 0.0047819 | 1 | 0.94078 | 0.93785 | 0.96174 | - | 1 | 0.0029648 | -50.56 | -1 | 8.5121e-06 | -8.5121e-06
|  | 246 | 246 | 0.246 | 0.61751 | 0.0045536 | 1 | 0.9403 | 0.93735 | 0.96143 | - | 1 | 0.0028119 | -51.02 | -1 | 8.3428e-06 | -8.3428e-06
|  | 247 | 247 | 0.247 | 0.61501 | 0.0039374 | 1 | 0.93983 | 0.93685 | 0.96112 | - | 1 | 0.0024216 | -52.3181 | -1 | 6.8473e-06 | -6.8473e-06
|  | 248 | 248 | 0.248 | 0.61251 | 0.0029532 | 1 | 0.93935 | 0.93636 | 0.96081 | - | 1 | 0.0018089 | -54.8518 | -1 | 4.4742e-06 | -4.4742e-06
|  | 249 | 249 | 0.249 | 0.61 | 0.001629 | 1 | 0.93888 | 0.93585 | 0.9605 | - | 1 | 0.00099368 | -60.0551 | -1 | 1.9636e-06 | -1.9636e-06
|  | 250 | 250 | 0.25 | 0.60749 | 2.1995e-08 | 1 | 0.9384 | 0.93535 | 0.96019 | - | 1 | 1.3362e-08 | -157.4825 | -1 | 2.4686e-07 | -2.4686e-07
|  | 251 | 251 | 0.251 | 0.60498 | 0.0018915 | 1 | 0.93792 | 0.93485 | 0.95987 | - | 1 | 0.0011443 | -58.8291 | -1 | 3.2737e-07 | -3.2737e-07
|  | 252 | 252 | 0.252 | 0.60248 | 0.0039975 | 1 | 0.93743 | 0.93434 | 0.95956 | - | 1 | 0.0024084 | -52.3655 | -1 | 3.1554e-06 | -3.1554e-06
|  | 253 | 253 | 0.253 | 0.59997 | 0.006265 | 1 | 0.93695 | 0.93383 | 0.95924 | - | 1 | 0.0037588 | -48.4991 | -1 | 9.5084e-06 | -9.5084e-06
|  | 254 | 254 | 0.254 | 0.59745 | 0.0086372 | 1 | 0.93646 | 0.93332 | 0.95893 | - | 1 | 0.0051603 | -45.7464 | -1 | 1.9888e-05 | -1.9888e-05
|  | 255 | 255 | 0.255 | 0.59494 | 0.011055 | 1 | 0.93597 | 0.93281 | 0.95861 | - | 1 | 0.0065769 | -43.6395 | -1 | 3.4441e-05 | -3.4441e-05
|  | 256 | 256 | 0.256 | 0.59243 | 0.013457 | 1 | 0.93548 | 0.9323 | 0.95829 | - | 1 | 0.0079722 | -41.9684 | -1 | 5.2919e-05 | -5.2919e-05
|  | 257 | 257 | 0.257 | 0.58992 | 0.015783 | 1 | 0.93499 | 0.93178 | 0.95797 | - | 1 | 0.0093104 | -40.6206 | -1 | 7.4672e-05 | -7.4672e-05
|  | 258 | 258 | 0.258 | 0.5874 | 0.017972 | 1 | 0.9345 | 0.93127 | 0.95764 | - | 1 | 0.010557 | -39.5291 | -1 | 9.8679e-05 | -9.8679e-05
|  | 259 | 259 | 0.259 | 0.58489 | 0.019969 | 1 | 0.934 | 0.93075 | 0.95732 | - | 1 | 0.01168 | -38.6513 | -1 | 0.00012362 | -0.00012362
|  | 260 | 260 | 0.26 | 0.58237 | 0.02172 | 1 | 0.93351 | 0.93023 | 0.957 | - | 1 | 0.012649 | -37.9588 | -1 | 0.00014797 | -0.00014797
|  | 261 | 261 | 0.261 | 0.57986 | 0.023176 | 1 | 0.93301 | 0.92971 | 0.95667 | - | 1 | 0.013439 | -37.4328 | -1 | 0.00017014 | -0.00017014
|  | 262 | 262 | 0.262 | 0.57734 | 0.024295 | 1 | 0.93251 | 0.92918 | 0.95634 | - | 1 | 0.014027 | -37.061 | -1 | 0.00018859 | -0.00018859
|  | 263 | 263 | 0.263 | 0.57482 | 0.025042 | 1 | 0.93201 | 0.92866 | 0.95602 | - | 1 | 0.014395 | -36.836 | -1 | 0.00020194 | -0.00020194
|  | 264 | 264 | 0.264 | 0.57231 | 0.025388 | 1 | 0.9315 | 0.92813 | 0.95569 | - | 1 | 0.01453 | -36.7547 | -1 | 0.00020916 | -0.00020916
|  | 265 | 265 | 0.265 | 0.56979 | 0.025316 | 1 | 0.931 | 0.9276 | 0.95536 | - | 1 | 0.014425 | -36.8178 | -1 | 0.00020959 | -0.00020959
|  | 266 | 266 | 0.266 | 0.56728 | 0.024813 | 1 | 0.93049 | 0.92707 | 0.95503 | - | 1 | 0.014076 | -37.0304 | -1 | 0.00020307 | -0.00020307
|  | 267 | 267 | 0.267 | 0.56476 | 0.02388 | 1 | 0.92998 | 0.92654 | 0.95469 | - | 1 | 0.013486 | -37.402 | -1 | 0.00018992 | -0.00018992
|  | 268 | 268 | 0.268 | 0.56224 | 0.022524 | 1 | 0.92947 | 0.926 | 0.95436 | - | 1 | 0.012664 | -37.9487 | -1 | 0.00017096 | -0.00017096
|  | 269 | 269 | 0.269 | 0.55973 | 0.020761 | 1 | 0.92896 | 0.92546 | 0.95403 | - | 1 | 0.011621 | -38.6955 | -1 | 0.00014743 | -0.00014743
|  | 270 | 270 | 0.27 | 0.55721 | 0.018618 | 1 | 0.92845 | 0.92493 | 0.95369 | - | 1 | 0.010374 | -39.6808 | -1 | 0.00012094 | -0.00012094
|  | 271 | 271 | 0.271 | 0.5547 | 0.016129 | 1 | 0.92793 | 0.92439 | 0.95335 | - | 1 | 0.0089469 | -40.9665 | -1 | 9.3328e-05 | -9.3328e-05
|  | 272 | 272 | 0.272 | 0.55218 | 0.013336 | 1 | 0.92742 | 0.92385 | 0.95301 | - | 1 | 0.0073638 | -42.658 | -1 | 6.651e-05 | -6.651e-05
|  | 273 | 273 | 0.273 | 0.54967 | 0.010286 | 1 | 0.9269 | 0.9233 | 0.95267 | - | 1 | 0.0056539 | -44.953 | -1 | 4.2365e-05 | -4.2365e-05
|  | 274 | 274 | 0.274 | 0.54716 | 0.0070343 | 1 | 0.92638 | 0.92276 | 0.95233 | - | 1 | 0.0038489 | -48.2933 | -1 | 2.2576e-05 | -2.2576e-05
|  | 275 | 275 | 0.275 | 0.54465 | 0.0036394 | 1 | 0.92586 | 0.92221 | 0.95199 | - | 1 | 0.0019822 | -54.0572 | -1 | 8.5003e-06 | -8.5003e-06
|  | 276 | 276 | 0.276 | 0.54213 | 0.00016348 | 1 | 0.92533 | 0.92166 | 0.95165 | - | 1 | 8.8626e-05 | -81.0487 | -1 | 1.0721e-06 | -1.0721e-06
|  | 277 | 277 | 0.277 | 0.53962 | 0.0033291 | 1 | 0.92481 | 0.92111 | 0.95131 | - | 1 | 0.0017965 | -54.9117 | -1 | 8.8839e-07 | -8.8839e-07
|  | 278 | 278 | 0.278 | 0.53711 | 0.0067732 | 1 | 0.92428 | 0.92056 | 0.95096 | - | 1 | 0.003638 | -48.7828 | -1 | 7.3833e-06 | -7.3833e-06
|  | 279 | 279 | 0.279 | 0.53461 | 0.010104 | 1 | 0.92375 | 0.92001 | 0.95061 | - | 1 | 0.0054019 | -45.3491 | -1 | 2.043e-05 | -2.043e-05
|  | 280 | 280 | 0.28 | 0.5321 | 0.01326 | 1 | 0.92322 | 0.91945 | 0.95027 | - | 1 | 0.0070557 | -43.0292 | -1 | 3.8798e-05 | -3.8798e-05
|  | 281 | 281 | 0.281 | 0.52959 | 0.016181 | 1 | 0.92269 | 0.91889 | 0.94992 | - | 1 | 0.0085693 | -41.3411 | -1 | 6.1035e-05 | -6.1035e-05
|  | 282 | 282 | 0.282 | 0.52709 | 0.018812 | 1 | 0.92216 | 0.91834 | 0.94957 | - | 1 | 0.0099156 | -40.0736 | -1 | 8.5423e-05 | -8.5423e-05
|  | 283 | 283 | 0.283 | 0.52458 | 0.021105 | 1 | 0.92162 | 0.91778 | 0.94922 | - | 1 | 0.011071 | -39.1161 | -1 | 0.00011011 | -0.00011011
|  | 284 | 284 | 0.284 | 0.52208 | 0.023016 | 1 | 0.92108 | 0.91721 | 0.94887 | - | 1 | 0.012016 | -38.4046 | -1 | 0.00013326 | -0.00013326
|  | 285 | 285 | 0.285 | 0.51958 | 0.024511 | 1 | 0.92054 | 0.91665 | 0.94851 | - | 1 | 0.012736 | -37.8996 | -1 | 0.00015316 | -0.00015316
|  | 286 | 286 | 0.286 | 0.51708 | 0.025564 | 1 | 0.92 | 0.91608 | 0.94816 | - | 1 | 0.013219 | -37.5762 | -1 | 0.00016841 | -0.00016841
|  | 287 | 287 | 0.287 | 0.51458 | 0.026157 | 1 | 0.91946 | 0.91552 | 0.9478 | - | 1 | 0.01346 | -37.4192 | -1 | 0.00017794 | -0.00017794
|  | 288 | 288 | 0.288 | 0.51209 | 0.026281 | 1 | 0.91892 | 0.91495 | 0.94745 | - | 1 | 0.013458 | -37.4203 | -1 | 0.00018114 | -0.00018114
|  | 289 | 289 | 0.289 | 0.50959 | 0.025938 | 1 | 0.91837 | 0.91438 | 0.94709 | - | 1 | 0.013218 | -37.577 | -1 | 0.0001779 | -0.0001779
|  | 290 | 290 | 0.29 | 0.5071 | 0.025137 | 1 | 0.91783 | 0.9138 | 0.94673 | - | 1 | 0.012747 | -37.8919 | -1 | 0.00016854 | -0.00016854
|  | 291 | 291 | 0.291 | 0.50461 | 0.023899 | 1 | 0.91728 | 0.91323 | 0.94637 | - | 1 | 0.01206 | -38.3734 | -1 | 0.00015384 | -0.00015384
|  | 292 | 292 | 0.292 | 0.50212 | 0.022252 | 1 | 0.91673 | 0.91265 | 0.94601 | - | 1 | 0.011173 | -39.0366 | -1 | 0.00013494 | -0.00013494
|  | 293 | 293 | 0.293 | 0.49963 | 0.020231 | 1 | 0.91618 | 0.91208 | 0.94565 | - | 1 | 0.010108 | -39.9065 | -1 | 0.00011322 | -0.00011322
|  | 294 | 294 | 0.294 | 0.49715 | 0.017882 | 1 | 0.91563 | 0.9115 | 0.94528 | - | 1 | 0.0088901 | -41.0218 | -1 | 9.0235e-05 | -9.0235e-05
|  | 295 | 295 | 0.295 | 0.49466 | 0.015254 | 1 | 0.91507 | 0.91092 | 0.94492 | - | 1 | 0.0075458 | -42.4459 | -1 | 6.7535e-05 | -6.7535e-05
|  | 296 | 296 | 0.296 | 0.49218 | 0.012403 | 1 | 0.91451 | 0.91033 | 0.94455 | - | 1 | 0.0061047 | -44.2866 | -1 | 4.6585e-05 | -4.6585e-05
|  | 297 | 297 | 0.297 | 0.48971 | 0.009389 | 1 | 0.91396 | 0.90975 | 0.94419 | - | 1 | 0.0045978 | -46.7489 | -1 | 2.8636e-05 | -2.8636e-05
|  | 298 | 298 | 0.298 | 0.48723 | 0.006274 | 1 | 0.9134 | 0.90916 | 0.94382 | - | 1 | 0.0030569 | -50.2944 | -1 | 1.4649e-05 | -1.4649e-05
|  | 299 | 299 | 0.299 | 0.48476 | 0.0031228 | 1 | 0.91284 | 0.90858 | 0.94345 | - | 1 | 0.0015138 | -56.3987 | -1 | 5.2227e-06 | -5.2227e-06
|  | 300 | 300 | 0.3 | 0.48229 | 1.3767e-08 | 1 | 0.91227 | 0.90799 | 0.94308 | - | 1 | 6.6396e-09 | -163.5572 | -1 | 5.7289e-07 | -5.7289e-07
|  | 301 | 301 | 0.301 | 0.47982 | 0.0030306 | 1 | 0.91171 | 0.9074 | 0.94271 | - | 1 | 0.0014542 | -56.7478 | -1 | 5.2865e-07 | -5.2865e-07
|  | 302 | 302 | 0.302 | 0.47735 | 0.0059079 | 1 | 0.91114 | 0.9068 | 0.94234 | - | 1 | 0.0028202 | -50.9945 | -1 | 4.5675e-06 | -4.5675e-06
|  | 303 | 303 | 0.303 | 0.47489 | 0.0085741 | 1 | 0.91057 | 0.90621 | 0.94196 | - | 1 | 0.0040718 | -47.8043 | -1 | 1.1875e-05 | -1.1875e-05
|  | 304 | 304 | 0.304 | 0.47243 | 0.010976 | 1 | 0.91001 | 0.90561 | 0.94159 | - | 1 | 0.0051856 | -45.704 | -1 | 2.1425e-05 | -2.1425e-05
|  | 305 | 305 | 0.305 | 0.46997 | 0.013068 | 1 | 0.90944 | 0.90502 | 0.94121 | - | 1 | 0.0061415 | -44.2345 | -1 | 3.2076e-05 | -3.2076e-05
|  | 306 | 306 | 0.306 | 0.46752 | 0.014808 | 1 | 0.90886 | 0.90442 | 0.94084 | - | 1 | 0.0069229 | -43.1942 | -1 | 4.267e-05 | -4.267e-05
|  | 307 | 307 | 0.307 | 0.46507 | 0.016164 | 1 | 0.90829 | 0.90382 | 0.94046 | - | 1 | 0.0075172 | -42.4789 | -1 | 5.2129e-05 | -5.2129e-05
|  | 308 | 308 | 0.308 | 0.46262 | 0.017111 | 1 | 0.90771 | 0.90322 | 0.94008 | - | 1 | 0.0079158 | -42.0301 | -1 | 5.9545e-05 | -5.9545e-05
|  | 309 | 309 | 0.309 | 0.46018 | 0.017633 | 1 | 0.90714 | 0.90261 | 0.9397 | - | 1 | 0.0081144 | -41.8148 | -1 | 6.4242e-05 | -6.4242e-05
|  | 310 | 310 | 0.31 | 0.45773 | 0.017724 | 1 | 0.90656 | 0.90201 | 0.93932 | - | 1 | 0.0081129 | -41.8165 | -1 | 6.5831e-05 | -6.5831e-05
|  | 311 | 311 | 0.311 | 0.45529 | 0.017384 | 1 | 0.90598 | 0.9014 | 0.93893 | - | 1 | 0.007915 | -42.031 | -1 | 6.4223e-05 | -6.4223e-05
|  | 312 | 312 | 0.312 | 0.45286 | 0.016625 | 1 | 0.9054 | 0.90079 | 0.93855 | - | 1 | 0.0075287 | -42.4656 | -1 | 5.9627e-05 | -5.9627e-05
|  | 313 | 313 | 0.313 | 0.45043 | 0.015464 | 1 | 0.90481 | 0.90018 | 0.93817 | - | 1 | 0.0069656 | -43.1409 | -1 | 5.2521e-05 | -5.2521e-05
|  | 314 | 314 | 0.314 | 0.448 | 0.01393 | 1 | 0.90423 | 0.89957 | 0.93778 | - | 1 | 0.0062405 | -44.0957 | -1 | 4.36e-05 | -4.36e-05
|  | 315 | 315 | 0.315 | 0.44557 | 0.012055 | 1 | 0.90364 | 0.89895 | 0.93739 | - | 1 | 0.0053713 | -45.3984 | -1 | 3.3708e-05 | -3.3708e-05
|  | 316 | 316 | 0.316 | 0.44315 | 0.0098803 | 1 | 0.90305 | 0.89834 | 0.93701 | - | 1 | 0.0043785 | -47.1735 | -1 | 2.3765e-05 | -2.3765e-05
|  | 317 | 317 | 0.317 | 0.44073 | 0.0074523 | 1 | 0.90246 | 0.89772 | 0.93662 | - | 1 | 0.0032845 | -49.6706 | -1 | 1.468e-05 | -1.468e-05
|  | 318 | 318 | 0.318 | 0.43832 | 0.0048212 | 1 | 0.90187 | 0.8971 | 0.93623 | - | 1 | 0.0021132 | -53.5011 | -1 | 7.2838e-06 | -7.2838e-06
|  | 319 | 319 | 0.319 | 0.43591 | 0.0020409 | 1 | 0.90128 | 0.89648 | 0.93584 | - | 1 | 0.00088964 | -61.0157 | -1 | 2.2543e-06 | -2.2543e-06
|  | 320 | 320 | 0.32 | 0.4335 | 0.0008326 | 1 | 0.90068 | 0.89586 | 0.93544 | - | 1 | 0.00036094 | -68.8514 | -1 | 3.9098e-07 | -3.9098e-07
|  | 321 | 321 | 0.321 | 0.4311 | 0.0037423 | 1 | 0.90009 | 0.89524 | 0.93505 | - | 1 | 0.0016133 | -55.8457 | -1 | 9.744e-07 | -9.744e-07
|  | 322 | 322 | 0.322 | 0.4287 | 0.0066314 | 1 | 0.89949 | 0.89461 | 0.93466 | - | 1 | 0.0028429 | -50.9248 | -1 | 4.9644e-06 | -4.9644e-06
|  | 323 | 323 | 0.323 | 0.42631 | 0.0094448 | 1 | 0.89889 | 0.89399 | 0.93426 | - | 1 | 0.0040264 | -47.9016 | -1 | 1.1797e-05 | -1.1797e-05
|  | 324 | 324 | 0.324 | 0.42392 | 0.01213 | 1 | 0.89829 | 0.89336 | 0.93386 | - | 1 | 0.0051421 | -45.7772 | -1 | 2.1015e-05 | -2.1015e-05
|  | 325 | 325 | 0.325 | 0.42153 | 0.014638 | 1 | 0.89769 | 0.89273 | 0.93347 | - | 1 | 0.0061703 | -44.1939 | -1 | 3.1992e-05 | -3.1992e-05
|  | 326 | 326 | 0.326 | 0.41915 | 0.016924 | 1 | 0.89709 | 0.8921 | 0.93307 | - | 1 | 0.0070937 | -42.9825 | -1 | 4.3983e-05 | -4.3983e-05
|  | 327 | 327 | 0.327 | 0.41677 | 0.01895 | 1 | 0.89648 | 0.89146 | 0.93267 | - | 1 | 0.007898 | -42.0497 | -1 | 5.6188e-05 | -5.6188e-05
|  | 328 | 328 | 0.328 | 0.4144 | 0.020684 | 1 | 0.89588 | 0.89083 | 0.93227 | - | 1 | 0.0085714 | -41.339 | -1 | 6.781e-05 | -6.781e-05
|  | 329 | 329 | 0.329 | 0.41203 | 0.0221 | 1 | 0.89527 | 0.89019 | 0.93187 | - | 1 | 0.0091056 | -40.8138 | -1 | 7.8119e-05 | -7.8119e-05
|  | 330 | 330 | 0.33 | 0.40966 | 0.023179 | 1 | 0.89466 | 0.88955 | 0.93146 | - | 1 | 0.0094953 | -40.4498 | -1 | 8.6499e-05 | -8.6499e-05
|  | 331 | 331 | 0.331 | 0.4073 | 0.02391 | 1 | 0.89405 | 0.88892 | 0.93106 | - | 1 | 0.0097386 | -40.2301 | -1 | 9.2486e-05 | -9.2486e-05
|  | 332 | 332 | 0.332 | 0.40494 | 0.024291 | 1 | 0.89343 | 0.88827 | 0.93065 | - | 1 | 0.0098364 | -40.1433 | -1 | 9.5795e-05 | -9.5795e-05
|  | 333 | 333 | 0.333 | 0.40259 | 0.024325 | 1 | 0.89282 | 0.88763 | 0.93025 | - | 1 | 0.0097931 | -40.1816 | -1 | 9.6329e-05 | -9.6329e-05
|  | 334 | 334 | 0.334 | 0.40024 | 0.024024 | 1 | 0.8922 | 0.88699 | 0.92984 | - | 1 | 0.0096155 | -40.3406 | -1 | 9.4173e-05 | -9.4173e-05
|  | 335 | 335 | 0.335 | 0.3979 | 0.023406 | 1 | 0.89159 | 0.88634 | 0.92943 | - | 1 | 0.0093132 | -40.618 | -1 | 8.9574e-05 | -8.9574e-05
|  | 336 | 336 | 0.336 | 0.39556 | 0.022495 | 1 | 0.89097 | 0.8857 | 0.92902 | - | 1 | 0.0088981 | -41.014 | -1 | 8.2913e-05 | -8.2913e-05
|  | 337 | 337 | 0.337 | 0.39323 | 0.021321 | 1 | 0.89035 | 0.88505 | 0.92861 | - | 1 | 0.008384 | -41.531 | -1 | 7.4667e-05 | -7.4667e-05
|  | 338 | 338 | 0.338 | 0.3909 | 0.019918 | 1 | 0.88973 | 0.8844 | 0.9282 | - | 1 | 0.0077861 | -42.1737 | -1 | 6.5367e-05 | -6.5367e-05
|  | 339 | 339 | 0.339 | 0.38858 | 0.018325 | 1 | 0.8891 | 0.88375 | 0.92779 | - | 1 | 0.0071209 | -42.9493 | -1 | 5.5554e-05 | -5.5554e-05
|  | 340 | 340 | 0.34 | 0.38626 | 0.016584 | 1 | 0.88848 | 0.88309 | 0.92737 | - | 1 | 0.0064056 | -43.8688 | -1 | 4.5741e-05 | -4.5741e-05
|  | 341 | 341 | 0.341 | 0.38395 | 0.014736 | 1 | 0.88785 | 0.88244 | 0.92696 | - | 1 | 0.0056577 | -44.9472 | -1 | 3.6381e-05 | -3.6381e-05
|  | 342 | 342 | 0.342 | 0.38164 | 0.012825 | 1 | 0.88722 | 0.88178 | 0.92654 | - | 1 | 0.0048946 | -46.2057 | -1 | 2.7837e-05 | -2.7837e-05
|  | 343 | 343 | 0.343 | 0.37934 | 0.010895 | 1 | 0.8866 | 0.88112 | 0.92612 | - | 1 | 0.0041331 | -47.6746 | -1 | 2.0374e-05 | -2.0374e-05
|  | 344 | 344 | 0.344 | 0.37704 | 0.0089889 | 1 | 0.88597 | 0.88046 | 0.92571 | - | 1 | 0.0033892 | -49.3981 | -1 | 1.4146e-05 | -1.4146e-05
|  | 345 | 345 | 0.345 | 0.37475 | 0.0071451 | 1 | 0.88533 | 0.8798 | 0.92529 | - | 1 | 0.0026776 | -51.4451 | -1 | 9.2014e-06 | -9.2014e-06
|  | 346 | 346 | 0.346 | 0.37246 | 0.0054008 | 1 | 0.8847 | 0.87914 | 0.92487 | - | 1 | 0.0020116 | -53.9293 | -1 | 5.4971e-06 | -5.4971e-06
|  | 347 | 347 | 0.347 | 0.37018 | 0.0037887 | 1 | 0.88406 | 0.87848 | 0.92444 | - | 1 | 0.0014025 | -57.0621 | -1 | 2.9139e-06 | -2.9139e-06
|  | 348 | 348 | 0.348 | 0.3679 | 0.0023368 | 1 | 0.88343 | 0.87781 | 0.92402 | - | 1 | 0.00085973 | -61.3128 | -1 | 1.2794e-06 | -1.2794e-06
|  | 349 | 349 | 0.349 | 0.36563 | 0.0010682 | 1 | 0.88279 | 0.87714 | 0.9236 | - | 1 | 0.00039056 | -68.1662 | -1 | 3.9081e-07 | -3.9081e-07
|  | 350 | 350 | 0.35 | 0.36336 | 1.9383e-08 | 1 | 0.88215 | 0.87648 | 0.92317 | - | 1 | 7.043e-09 | -163.0449 | -1 | 3.8136e-08 | -3.8136e-08
|  | 351 | 351 | 0.351 | 0.3611 | 0.00085643 | 1 | 0.88151 | 0.87581 | 0.92275 | - | 1 | 0.00030926 | -70.1935 | -1 | 2.3912e-08 | -2.3912e-08
|  | 352 | 352 | 0.352 | 0.35885 | 0.0014957 | 1 | 0.88087 | 0.87513 | 0.92232 | - | 1 | 0.00053674 | -65.4048 | -1 | 1.7893e-07 | -1.7893e-07
|  | 353 | 353 | 0.353 | 0.3566 | 0.0019186 | 1 | 0.88022 | 0.87446 | 0.92189 | - | 1 | 0.00068416 | -63.2968 | -1 | 3.7265e-07 | -3.7265e-07
|  | 354 | 354 | 0.354 | 0.35436 | 0.0021315 | 1 | 0.87958 | 0.87379 | 0.92147 | - | 1 | 0.00075533 | -62.4373 | -1 | 5.1803e-07 | -5.1803e-07
|  | 355 | 355 | 0.355 | 0.35212 | 0.0021467 | 1 | 0.87893 | 0.87311 | 0.92104 | - | 1 | 0.00075589 | -62.4308 | -1 | 5.7095e-07 | -5.7095e-07
|  | 356 | 356 | 0.356 | 0.34989 | 0.0019812 | 1 | 0.87828 | 0.87243 | 0.9206 | - | 1 | 0.0006932 | -63.1829 | -1 | 5.2497e-07 | -5.2497e-07
|  | 357 | 357 | 0.357 | 0.34766 | 0.0016568 | 1 | 0.87763 | 0.87175 | 0.92017 | - | 1 | 0.00057599 | -64.7917 | -1 | 4.0271e-07 | -4.0271e-07
|  | 358 | 358 | 0.358 | 0.34544 | 0.0011989 | 1 | 0.87698 | 0.87107 | 0.91974 | - | 1 | 0.00041416 | -67.6566 | -1 | 2.451e-07 | -2.451e-07
|  | 359 | 359 | 0.359 | 0.34323 | 0.00063637 | 1 | 0.87633 | 0.87039 | 0.91931 | - | 1 | 0.00021842 | -73.2142 | -1 | 1.0004e-07 | -1.0004e-07
|  | 360 | 360 | 0.36 | 0.34102 | 4.6919e-09 | 1 | 0.87568 | 0.86971 | 0.91887 | - | 1 | 1.6e-09 | -175.9175 | -1 | 1.1927e-08 | -1.1927e-08
|  | 361 | 361 | 0.361 | 0.33882 | 0.00067782 | 1 | 0.87502 | 0.86902 | 0.91843 | - | 1 | 0.00022966 | -72.7785 | -1 | 1.3186e-08 | -1.3186e-08
|  | 362 | 362 | 0.362 | 0.33662 | 0.0013643 | 1 | 0.87436 | 0.86834 | 0.918 | - | 1 | 0.00045924 | -66.7593 | -1 | 1.1864e-07 | -1.1864e-07
|  | 363 | 363 | 0.363 | 0.33443 | 0.0020269 | 1 | 0.87371 | 0.86765 | 0.91756 | - | 1 | 0.00067784 | -63.3775 | -1 | 3.2324e-07 | -3.2324e-07
|  | 364 | 364 | 0.364 | 0.33224 | 0.0026344 | 1 | 0.87305 | 0.86696 | 0.91712 | - | 1 | 0.00087528 | -61.1571 | -1 | 6.0304e-07 | -6.0304e-07
|  | 365 | 365 | 0.365 | 0.33007 | 0.0031579 | 1 | 0.87239 | 0.86627 | 0.91668 | - | 1 | 0.0010423 | -59.6399 | -1 | 9.193e-07 | -9.193e-07
|  | 366 | 366 | 0.366 | 0.32789 | 0.0035711 | 1 | 0.87172 | 0.86558 | 0.91624 | - | 1 | 0.001171 | -58.6292 | -1 | 1.2246e-06 | -1.2246e-06
|  | 367 | 367 | 0.367 | 0.32573 | 0.0038514 | 1 | 0.87106 | 0.86488 | 0.9158 | - | 1 | 0.0012545 | -58.0305 | -1 | 1.4707e-06 | -1.4707e-06
|  | 368 | 368 | 0.368 | 0.32357 | 0.0039804 | 1 | 0.87039 | 0.86419 | 0.91535 | - | 1 | 0.0012879 | -57.8022 | -1 | 1.616e-06 | -1.616e-06
|  | 369 | 369 | 0.369 | 0.32142 | 0.0039442 | 1 | 0.86973 | 0.86349 | 0.91491 | - | 1 | 0.0012677 | -57.9395 | -1 | 1.6328e-06 | -1.6328e-06
|  | 370 | 370 | 0.37 | 0.31927 | 0.0037341 | 1 | 0.86906 | 0.8628 | 0.91446 | - | 1 | 0.0011922 | -58.473 | -1 | 1.5128e-06 | -1.5128e-06
|  | 371 | 371 | 0.371 | 0.31713 | 0.0033467 | 1 | 0.86839 | 0.8621 | 0.91402 | - | 1 | 0.0010613 | -59.483 | -1 | 1.2696e-06 | -1.2696e-06
|  | 372 | 372 | 0.372 | 0.315 | 0.0027836 | 1 | 0.86772 | 0.8614 | 0.91357 | - | 1 | 0.00087683 | -61.1417 | -1 | 9.3911e-07 | -9.3911e-07
|  | 373 | 373 | 0.373 | 0.31287 | 0.0020521 | 1 | 0.86705 | 0.86069 | 0.91312 | - | 1 | 0.00064203 | -63.8488 | -1 | 5.7673e-07 | -5.7673e-07
|  | 374 | 374 | 0.374 | 0.31075 | 0.0011643 | 1 | 0.86637 | 0.85999 | 0.91267 | - | 1 | 0.00036181 | -68.8303 | -1 | 2.5193e-07 | -2.5193e-07
|  | 375 | 375 | 0.375 | 0.30863 | 0.00013735 | 1 | 0.8657 | 0.85928 | 0.91222 | - | 1 | 4.2391e-05 | -87.4545 | -1 | 4.0845e-08 | -4.0845e-08
|  | 376 | 376 | 0.376 | 0.30653 | 0.0010075 | 1 | 0.86502 | 0.85858 | 0.91177 | - | 1 | 0.00030881 | -70.2062 | -1 | 3.0835e-08 | -3.0835e-08
|  | 377 | 377 | 0.377 | 0.30442 | 0.0022449 | 1 | 0.86435 | 0.85787 | 0.91132 | - | 1 | 0.00068339 | -63.3066 | -1 | 2.4612e-07 | -2.4612e-07
|  | 378 | 378 | 0.378 | 0.30233 | 0.0035465 | 1 | 0.86367 | 0.85716 | 0.91086 | - | 1 | 0.0010722 | -59.3943 | -1 | 7.7055e-07 | -7.7055e-07
|  | 379 | 379 | 0.379 | 0.30024 | 0.0048816 | 1 | 0.86299 | 0.85645 | 0.91041 | - | 1 | 0.0014657 | -56.6792 | -1 | 1.6102e-06 | -1.6102e-06
|  | 380 | 380 | 0.38 | 0.29816 | 0.0062177 | 1 | 0.8623 | 0.85574 | 0.90995 | - | 1 | 0.0018539 | -54.6384 | -1 | 2.7549e-06 | -2.7549e-06
|  | 381 | 381 | 0.381 | 0.29609 | 0.0075214 | 1 | 0.86162 | 0.85502 | 0.90949 | - | 1 | 0.002227 | -53.0456 | -1 | 4.1634e-06 | -4.1634e-06
|  | 382 | 382 | 0.382 | 0.29402 | 0.0087595 | 1 | 0.86094 | 0.85431 | 0.90904 | - | 1 | 0.0025755 | -51.7829 | -1 | 5.7659e-06 | -5.7659e-06
|  | 383 | 383 | 0.383 | 0.29196 | 0.0098996 | 1 | 0.86025 | 0.85359 | 0.90858 | - | 1 | 0.0028903 | -50.7812 | -1 | 7.4686e-06 | -7.4686e-06
|  | 384 | 384 | 0.384 | 0.28991 | 0.010911 | 1 | 0.85956 | 0.85287 | 0.90812 | - | 1 | 0.0031632 | -49.9976 | -1 | 9.161e-06 | -9.161e-06
|  | 385 | 385 | 0.385 | 0.28786 | 0.011765 | 1 | 0.85887 | 0.85216 | 0.90766 | - | 1 | 0.0033868 | -49.4042 | -1 | 1.0726e-05 | -1.0726e-05
|  | 386 | 386 | 0.386 | 0.28582 | 0.012438 | 1 | 0.85818 | 0.85144 | 0.9072 | - | 1 | 0.0035551 | -48.983 | -1 | 1.2048e-05 | -1.2048e-05
|  | 387 | 387 | 0.387 | 0.28379 | 0.012908 | 1 | 0.85749 | 0.85071 | 0.90673 | - | 1 | 0.0036632 | -48.7229 | -1 | 1.3026e-05 | -1.3026e-05
|  | 388 | 388 | 0.388 | 0.28176 | 0.013158 | 1 | 0.8568 | 0.84999 | 0.90627 | - | 1 | 0.0037076 | -48.6182 | -1 | 1.3582e-05 | -1.3582e-05
|  | 389 | 389 | 0.389 | 0.27974 | 0.013178 | 1 | 0.85611 | 0.84927 | 0.9058 | - | 1 | 0.0036864 | -48.668 | -1 | 1.3668e-05 | -1.3668e-05
|  | 390 | 390 | 0.39 | 0.27773 | 0.012959 | 1 | 0.85541 | 0.84854 | 0.90534 | - | 1 | 0.0035992 | -48.8759 | -1 | 1.327e-05 | -1.327e-05
|  | 391 | 391 | 0.391 | 0.27573 | 0.012502 | 1 | 0.85471 | 0.84781 | 0.90487 | - | 1 | 0.0034471 | -49.2508 | -1 | 1.2413e-05 | -1.2413e-05
|  | 392 | 392 | 0.392 | 0.27373 | 0.01181 | 1 | 0.85402 | 0.84708 | 0.9044 | - | 1 | 0.0032328 | -49.8083 | -1 | 1.1156e-05 | -1.1156e-05
|  | 393 | 393 | 0.393 | 0.27174 | 0.010894 | 1 | 0.85332 | 0.84635 | 0.90394 | - | 1 | 0.0029603 | -50.5731 | -1 | 9.5889e-06 | -9.5889e-06
|  | 394 | 394 | 0.394 | 0.26976 | 0.0097681 | 1 | 0.85262 | 0.84562 | 0.90347 | - | 1 | 0.002635 | -51.5843 | -1 | 7.827e-06 | -7.827e-06
|  | 395 | 395 | 0.395 | 0.26778 | 0.0084524 | 1 | 0.85191 | 0.84489 | 0.90299 | - | 1 | 0.0022634 | -52.9047 | -1 | 5.9987e-06 | -5.9987e-06
|  | 396 | 396 | 0.396 | 0.26581 | 0.0069714 | 1 | 0.85121 | 0.84415 | 0.90252 | - | 1 | 0.0018531 | -54.6421 | -1 | 4.2364e-06 | -4.2364e-06
|  | 397 | 397 | 0.397 | 0.26385 | 0.005353 | 1 | 0.85051 | 0.84342 | 0.90205 | - | 1 | 0.0014124 | -57.0008 | -1 | 2.6659e-06 | -2.6659e-06
|  | 398 | 398 | 0.398 | 0.2619 | 0.0036288 | 1 | 0.8498 | 0.84268 | 0.90158 | - | 1 | 0.00095039 | -60.442 | -1 | 1.3957e-06 | -1.3957e-06
|  | 399 | 399 | 0.399 | 0.25995 | 0.0018326 | 1 | 0.84909 | 0.84194 | 0.9011 | - | 1 | 0.0004764 | -66.4406 | -1 | 5.0893e-07 | -5.0893e-07
|  | 400 | 400 | 0.4 | 0.25802 | 2.8671e-17 | 1 | 0.84838 | 0.8412 | 0.90063 | - | 1 | 7.3974e-18 | -342.6184 | -1 | 5.6738e-08 | -5.6738e-08
|  | 401 | 401 | 0.401 | 0.25608 | 0.0018326 | 1 | 0.84767 | 0.84046 | 0.90015 | - | 1 | 0.0004693 | -66.5709 | -1 | 5.5062e-08 | -5.5062e-08
|  | 402 | 402 | 0.402 | 0.25416 | 0.0036288 | 1 | 0.84696 | 0.83972 | 0.89967 | - | 1 | 0.0009223 | -60.7026 | -1 | 4.8414e-07 | -4.8414e-07
|  | 403 | 403 | 0.403 | 0.25224 | 0.005353 | 1 | 0.84625 | 0.83898 | 0.89919 | - | 1 | 0.0013503 | -57.3916 | -1 | 1.2911e-06 | -1.2911e-06
|  | 404 | 404 | 0.404 | 0.25033 | 0.0069714 | 1 | 0.84554 | 0.83823 | 0.89871 | - | 1 | 0.0017452 | -55.1632 | -1 | 2.3954e-06 | -2.3954e-06
|  | 405 | 405 | 0.405 | 0.24843 | 0.0084524 | 1 | 0.84482 | 0.83749 | 0.89823 | - | 1 | 0.0020999 | -53.5562 | -1 | 3.6961e-06 | -3.6961e-06
|  | 406 | 406 | 0.406 | 0.24654 | 0.0097681 | 1 | 0.84411 | 0.83674 | 0.89775 | - | 1 | 0.0024082 | -52.3661 | -1 | 5.0807e-06 | -5.0807e-06
|  | 407 | 407 | 0.407 | 0.24465 | 0.010894 | 1 | 0.84339 | 0.83599 | 0.89727 | - | 1 | 0.0026652 | -51.4852 | -1 | 6.435e-06 | -6.435e-06
|  | 408 | 408 | 0.408 | 0.24277 | 0.01181 | 1 | 0.84267 | 0.83524 | 0.89678 | - | 1 | 0.0028672 | -50.8507 | -1 | 7.6521e-06 | -7.6521e-06
|  | 409 | 409 | 0.409 | 0.2409 | 0.012502 | 1 | 0.84195 | 0.83449 | 0.8963 | - | 1 | 0.0030118 | -50.4236 | -1 | 8.6406e-06 | -8.6406e-06
|  | 410 | 410 | 0.41 | 0.23904 | 0.012959 | 1 | 0.84123 | 0.83374 | 0.89581 | - | 1 | 0.0030978 | -50.179 | -1 | 9.3316e-06 | -9.3316e-06
|  | 411 | 411 | 0.411 | 0.23718 | 0.013178 | 1 | 0.8405 | 0.83298 | 0.89533 | - | 1 | 0.0031255 | -50.1015 | -1 | 9.6824e-06 | -9.6824e-06
|  | 412 | 412 | 0.412 | 0.23534 | 0.013158 | 1 | 0.83978 | 0.83223 | 0.89484 | - | 1 | 0.0030967 | -50.1821 | -1 | 9.6789e-06 | -9.6789e-06
|  | 413 | 413 | 0.413 | 0.23349 | 0.012908 | 1 | 0.83906 | 0.83147 | 0.89435 | - | 1 | 0.003014 | -50.4172 | -1 | 9.3349e-06 | -9.3349e-06
|  | 414 | 414 | 0.414 | 0.23166 | 0.012438 | 1 | 0.83833 | 0.83071 | 0.89386 | - | 1 | 0.0028815 | -50.8077 | -1 | 8.689e-06 | -8.689e-06
|  | 415 | 415 | 0.415 | 0.22984 | 0.011765 | 1 | 0.8376 | 0.82995 | 0.89337 | - | 1 | 0.0027041 | -51.3594 | -1 | 7.7997e-06 | -7.7997e-06
|  | 416 | 416 | 0.416 | 0.22802 | 0.010911 | 1 | 0.83687 | 0.82919 | 0.89288 | - | 1 | 0.0024879 | -52.0833 | -1 | 6.7394e-06 | -6.7394e-06
|  | 417 | 417 | 0.417 | 0.22621 | 0.0098996 | 1 | 0.83614 | 0.82843 | 0.89239 | - | 1 | 0.0022394 | -52.9974 | -1 | 5.5868e-06 | -5.5868e-06
|  | 418 | 418 | 0.418 | 0.22441 | 0.0087595 | 1 | 0.83541 | 0.82767 | 0.89189 | - | 1 | 0.0019657 | -54.1296 | -1 | 4.4207e-06 | -4.4207e-06
|  | 419 | 419 | 0.419 | 0.22261 | 0.0075214 | 1 | 0.83468 | 0.8269 | 0.8914 | - | 1 | 0.0016744 | -55.5229 | -1 | 3.3125e-06 | -3.3125e-06
|  | 420 | 420 | 0.42 | 0.22083 | 0.0062177 | 1 | 0.83394 | 0.82614 | 0.8909 | - | 1 | 0.001373 | -57.2463 | -1 | 2.3217e-06 | -2.3217e-06
|  | 421 | 421 | 0.421 | 0.21905 | 0.0048816 | 1 | 0.83321 | 0.82537 | 0.89041 | - | 1 | 0.0010693 | -59.4178 | -1 | 1.4913e-06 | -1.4913e-06
|  | 422 | 422 | 0.422 | 0.21728 | 0.0035465 | 1 | 0.83247 | 0.8246 | 0.88991 | - | 1 | 0.0007706 | -62.2635 | -1 | 8.4633e-07 | -8.4633e-07
|  | 423 | 423 | 0.423 | 0.21552 | 0.0022449 | 1 | 0.83173 | 0.82383 | 0.88941 | - | 1 | 0.00048381 | -66.3065 | -1 | 3.9338e-07 | -3.9338e-07
|  | 424 | 424 | 0.424 | 0.21376 | 0.0010075 | 1 | 0.831 | 0.82306 | 0.88891 | - | 1 | 0.00021536 | -73.3368 | -1 | 1.2221e-07 | -1.2221e-07
|  | 425 | 425 | 0.425 | 0.21202 | 0.00013735 | 1 | 0.83026 | 0.82229 | 0.88841 | - | 1 | 2.9121e-05 | -90.7159 | -1 | 1.4942e-08 | -1.4942e-08
|  | 426 | 426 | 0.426 | 0.21028 | 0.0011643 | 1 | 0.82951 | 0.82152 | 0.88791 | - | 1 | 0.00024483 | -72.2226 | -1 | 1.8763e-08 | -1.8763e-08
|  | 427 | 427 | 0.427 | 0.20855 | 0.0020521 | 1 | 0.82877 | 0.82074 | 0.88741 | - | 1 | 0.00042796 | -67.372 | -1 | 1.1316e-07 | -1.1316e-07
|  | 428 | 428 | 0.428 | 0.20682 | 0.0027836 | 1 | 0.82803 | 0.81997 | 0.88691 | - | 1 | 0.00057572 | -64.7958 | -1 | 2.5184e-07 | -2.5184e-07
|  | 429 | 429 | 0.429 | 0.20511 | 0.0033467 | 1 | 0.82728 | 0.81919 | 0.8864 | - | 1 | 0.00068644 | -63.268 | -1 | 3.9826e-07 | -3.9826e-07
|  | 430 | 430 | 0.43 | 0.2034 | 0.0037341 | 1 | 0.82654 | 0.81841 | 0.8859 | - | 1 | 0.00075954 | -62.389 | -1 | 5.2271e-07 | -5.2271e-07
|  | 431 | 431 | 0.431 | 0.2017 | 0.0039442 | 1 | 0.82579 | 0.81763 | 0.88539 | - | 1 | 0.00079556 | -61.9865 | -1 | 6.0459e-07 | -6.0459e-07
|  | 432 | 432 | 0.432 | 0.20001 | 0.0039804 | 1 | 0.82504 | 0.81685 | 0.88488 | - | 1 | 0.00079613 | -61.9803 | -1 | 6.3337e-07 | -6.3337e-07
|  | 433 | 433 | 0.433 | 0.19833 | 0.0038514 | 1 | 0.82429 | 0.81607 | 0.88438 | - | 1 | 0.00076386 | -62.3397 | -1 | 6.0839e-07 | -6.0839e-07
|  | 434 | 434 | 0.434 | 0.19666 | 0.0035711 | 1 | 0.82354 | 0.81529 | 0.88387 | - | 1 | 0.00070229 | -63.0697 | -1 | 5.3739e-07 | -5.3739e-07
|  | 435 | 435 | 0.435 | 0.19499 | 0.0031579 | 1 | 0.82279 | 0.8145 | 0.88336 | - | 1 | 0.00061577 | -64.2117 | -1 | 4.3432e-07 | -4.3432e-07
|  | 436 | 436 | 0.436 | 0.19333 | 0.0026344 | 1 | 0.82203 | 0.81372 | 0.88285 | - | 1 | 0.00050932 | -65.8602 | -1 | 3.1646e-07 | -3.1646e-07
|  | 437 | 437 | 0.437 | 0.19168 | 0.0020269 | 1 | 0.82128 | 0.81293 | 0.88234 | - | 1 | 0.00038851 | -68.2119 | -1 | 2.0153e-07 | -2.0153e-07
|  | 438 | 438 | 0.438 | 0.19004 | 0.0013643 | 1 | 0.82052 | 0.81215 | 0.88182 | - | 1 | 0.00025926 | -71.7252 | -1 | 1.049e-07 | -1.049e-07
|  | 439 | 439 | 0.439 | 0.18841 | 0.00067782 | 1 | 0.81977 | 0.81136 | 0.88131 | - | 1 | 0.0001277 | -77.8759 | -1 | 3.7436e-08 | -3.7436e-08
|  | 440 | 440 | 0.44 | 0.18678 | 4.6919e-09 | 1 | 0.81901 | 0.81057 | 0.8808 | - | 1 | 8.7634e-10 | -181.1465 | -1 | 4.0772e-09 | -4.0772e-09
|  | 441 | 441 | 0.441 | 0.18516 | 0.00063637 | 1 | 0.81825 | 0.80977 | 0.88028 | - | 1 | 0.00011783 | -78.5748 | -1 | 3.4711e-09 | -3.4711e-09
|  | 442 | 442 | 0.442 | 0.18355 | 0.0011989 | 1 | 0.81749 | 0.80898 | 0.87977 | - | 1 | 0.00022007 | -73.1489 | -1 | 2.8544e-08 | -2.8544e-08
|  | 443 | 443 | 0.443 | 0.18195 | 0.0016568 | 1 | 0.81673 | 0.80819 | 0.87925 | - | 1 | 0.00030145 | -70.4158 | -1 | 6.7994e-08 | -6.7994e-08
|  | 444 | 444 | 0.444 | 0.18036 | 0.0019812 | 1 | 0.81596 | 0.80739 | 0.87873 | - | 1 | 0.00035732 | -68.9388 | -1 | 1.0849e-07 | -1.0849e-07
|  | 445 | 445 | 0.445 | 0.17877 | 0.0021467 | 1 | 0.8152 | 0.8066 | 0.87821 | - | 1 | 0.00038377 | -68.3186 | -1 | 1.373e-07 | -1.373e-07
|  | 446 | 446 | 0.446 | 0.17719 | 0.0021315 | 1 | 0.81444 | 0.8058 | 0.87769 | - | 1 | 0.0003777 | -68.4571 | -1 | 1.4496e-07 | -1.4496e-07
|  | 447 | 447 | 0.447 | 0.17562 | 0.0019186 | 1 | 0.81367 | 0.805 | 0.87717 | - | 1 | 0.00033695 | -69.4487 | -1 | 1.2768e-07 | -1.2768e-07
|  | 448 | 448 | 0.448 | 0.17406 | 0.0014957 | 1 | 0.8129 | 0.8042 | 0.87665 | - | 1 | 0.00026035 | -71.6888 | -1 | 8.9192e-08 | -8.9192e-08
|  | 449 | 449 | 0.449 | 0.17251 | 0.00085643 | 1 | 0.81213 | 0.8034 | 0.87613 | - | 1 | 0.00014774 | -76.6098 | -1 | 4.1635e-08 | -4.1635e-08
|  | 450 | 450 | 0.45 | 0.17097 | 1.9383e-08 | 1 | 0.81136 | 0.8026 | 0.8756 | - | 1 | 3.3138e-09 | -169.5935 | -1 | 5.4573e-09 | -5.4573e-09
|  | 451 | 451 | 0.451 | 0.16943 | 0.0010682 | 1 | 0.81059 | 0.8018 | 0.87508 | - | 1 | 0.00018098 | -74.8472 | -1 | 8.1891e-09 | -8.1891e-09
|  | 452 | 452 | 0.452 | 0.1679 | 0.0023368 | 1 | 0.80982 | 0.80099 | 0.87455 | - | 1 | 0.00039236 | -68.1263 | -1 | 8.2181e-08 | -8.2181e-08
|  | 453 | 453 | 0.453 | 0.16638 | 0.0037887 | 1 | 0.80905 | 0.80019 | 0.87403 | - | 1 | 0.00063037 | -64.0081 | -1 | 2.6149e-07 | -2.6149e-07
|  | 454 | 454 | 0.454 | 0.16487 | 0.0054008 | 1 | 0.80827 | 0.79938 | 0.8735 | - | 1 | 0.00089043 | -61.008 | -1 | 5.782e-07 | -5.782e-07
|  | 455 | 455 | 0.455 | 0.16337 | 0.0071451 | 1 | 0.8075 | 0.79857 | 0.87297 | - | 1 | 0.0011673 | -58.6566 | -1 | 1.0585e-06 | -1.0585e-06
|  | 456 | 456 | 0.456 | 0.16187 | 0.0089889 | 1 | 0.80672 | 0.79777 | 0.87244 | - | 1 | 0.001455 | -56.7425 | -1 | 1.7191e-06 | -1.7191e-06
|  | 457 | 457 | 0.457 | 0.16038 | 0.010895 | 1 | 0.80595 | 0.79696 | 0.87191 | - | 1 | 0.0017475 | -55.1518 | -1 | 2.564e-06 | -2.564e-06
|  | 458 | 458 | 0.458 | 0.15891 | 0.012825 | 1 | 0.80517 | 0.79615 | 0.87138 | - | 1 | 0.002038 | -53.816 | -1 | 3.5824e-06 | -3.5824e-06
|  | 459 | 459 | 0.459 | 0.15744 | 0.014736 | 1 | 0.80439 | 0.79533 | 0.87085 | - | 1 | 0.0023199 | -52.6907 | -1 | 4.7477e-06 | -4.7477e-06
|  | 460 | 460 | 0.46 | 0.15597 | 0.016584 | 1 | 0.80361 | 0.79452 | 0.87032 | - | 1 | 0.0025866 | -51.7455 | -1 | 6.0183e-06 | -6.0183e-06
|  | 461 | 461 | 0.461 | 0.15452 | 0.018325 | 1 | 0.80283 | 0.79371 | 0.86978 | - | 1 | 0.0028316 | -50.9594 | -1 | 7.3392e-06 | -7.3392e-06
|  | 462 | 462 | 0.462 | 0.15307 | 0.019918 | 1 | 0.80204 | 0.79289 | 0.86925 | - | 1 | 0.0030489 | -50.3171 | -1 | 8.6451e-06 | -8.6451e-06
|  | 463 | 463 | 0.463 | 0.15163 | 0.021321 | 1 | 0.80126 | 0.79207 | 0.86872 | - | 1 | 0.0032329 | -49.808 | -1 | 9.8654e-06 | -9.8654e-06
|  | 464 | 464 | 0.464 | 0.1502 | 0.022495 | 1 | 0.80047 | 0.79126 | 0.86818 | - | 1 | 0.0033788 | -49.4247 | -1 | 1.0929e-05 | -1.0929e-05
|  | 465 | 465 | 0.465 | 0.14878 | 0.023406 | 1 | 0.79969 | 0.79044 | 0.86764 | - | 1 | 0.0034824 | -49.1624 | -1 | 1.1769e-05 | -1.1769e-05
|  | 466 | 466 | 0.466 | 0.14737 | 0.024024 | 1 | 0.7989 | 0.78962 | 0.8671 | - | 1 | 0.0035404 | -49.0189 | -1 | 1.233e-05 | -1.233e-05
|  | 467 | 467 | 0.467 | 0.14597 | 0.024325 | 1 | 0.79811 | 0.7888 | 0.86657 | - | 1 | 0.0035506 | -48.9939 | -1 | 1.2571e-05 | -1.2571e-05
|  | 468 | 468 | 0.468 | 0.14457 | 0.024291 | 1 | 0.79732 | 0.78798 | 0.86603 | - | 1 | 0.0035117 | -49.0897 | -1 | 1.2469e-05 | -1.2469e-05
|  | 469 | 469 | 0.469 | 0.14318 | 0.02391 | 1 | 0.79653 | 0.78715 | 0.86549 | - | 1 | 0.0034234 | -49.3107 | -1 | 1.2024e-05 | -1.2024e-05
|  | 470 | 470 | 0.47 | 0.1418 | 0.023179 | 1 | 0.79574 | 0.78633 | 0.86494 | - | 1 | 0.0032867 | -49.6648 | -1 | 1.1257e-05 | -1.1257e-05
|  | 471 | 471 | 0.471 | 0.14043 | 0.0221 | 1 | 0.79495 | 0.7855 | 0.8644 | - | 1 | 0.0031034 | -50.1633 | -1 | 1.0208e-05 | -1.0208e-05
|  | 472 | 472 | 0.472 | 0.13906 | 0.020684 | 1 | 0.79415 | 0.78468 | 0.86386 | - | 1 | 0.0028764 | -50.823 | -1 | 8.9395e-06 | -8.9395e-06
|  | 473 | 473 | 0.473 | 0.13771 | 0.01895 | 1 | 0.79336 | 0.78385 | 0.86331 | - | 1 | 0.0026096 | -51.6684 | -1 | 7.5242e-06 | -7.5242e-06
|  | 474 | 474 | 0.474 | 0.13636 | 0.016924 | 1 | 0.79256 | 0.78302 | 0.86277 | - | 1 | 0.0023078 | -52.7361 | -1 | 6.0453e-06 | -6.0453e-06
|  | 475 | 475 | 0.475 | 0.13502 | 0.014638 | 1 | 0.79177 | 0.78219 | 0.86222 | - | 1 | 0.0019764 | -54.0825 | -1 | 4.5886e-06 | -4.5886e-06
|  | 476 | 476 | 0.476 | 0.13369 | 0.01213 | 1 | 0.79097 | 0.78136 | 0.86168 | - | 1 | 0.0016217 | -55.8009 | -1 | 3.2365e-06 | -3.2365e-06
|  | 477 | 477 | 0.477 | 0.13237 | 0.0094448 | 1 | 0.79017 | 0.78053 | 0.86113 | - | 1 | 0.0012502 | -58.0605 | -1 | 2.0619e-06 | -2.0619e-06
|  | 478 | 478 | 0.478 | 0.13105 | 0.0066314 | 1 | 0.78937 | 0.7797 | 0.86058 | - | 1 | 0.00086906 | -61.219 | -1 | 1.1228e-06 | -1.1228e-06
|  | 479 | 479 | 0.479 | 0.12975 | 0.0037423 | 1 | 0.78857 | 0.77887 | 0.86003 | - | 1 | 0.00048554 | -66.2755 | -1 | 4.5874e-07 | -4.5874e-07
|  | 480 | 480 | 0.48 | 0.12845 | 0.0008326 | 1 | 0.78777 | 0.77803 | 0.85948 | - | 1 | 0.00010694 | -79.4168 | -1 | 8.776e-08 | -8.776e-08
|  | 481 | 481 | 0.481 | 0.12716 | 0.0020409 | 1 | 0.78696 | 0.7772 | 0.85893 | - | 1 | 0.00025951 | -71.7169 | -1 | 3.3572e-08 | -3.3572e-08
|  | 482 | 482 | 0.482 | 0.12587 | 0.0048212 | 1 | 0.78616 | 0.77636 | 0.85838 | - | 1 | 0.00060686 | -64.3382 | -1 | 1.8765e-07 | -1.8765e-07
|  | 483 | 483 | 0.483 | 0.1246 | 0.0074523 | 1 | 0.78535 | 0.77552 | 0.85782 | - | 1 | 0.00092856 | -60.6438 | -1 | 5.8938e-07 | -5.8938e-07
|  | 484 | 484 | 0.484 | 0.12333 | 0.0098803 | 1 | 0.78455 | 0.77468 | 0.85727 | - | 1 | 0.0012186 | -58.2829 | -1 | 1.1526e-06 | -1.1526e-06
|  | 485 | 485 | 0.485 | 0.12208 | 0.012055 | 1 | 0.78374 | 0.77384 | 0.85672 | - | 1 | 0.0014716 | -56.6442 | -1 | 1.8093e-06 | -1.8093e-06
|  | 486 | 486 | 0.486 | 0.12083 | 0.01393 | 1 | 0.78293 | 0.773 | 0.85616 | - | 1 | 0.0016831 | -55.478 | -1 | 2.488e-06 | -2.488e-06
|  | 487 | 487 | 0.487 | 0.11958 | 0.015464 | 1 | 0.78212 | 0.77216 | 0.8556 | - | 1 | 0.0018493 | -54.6599 | -1 | 3.1194e-06 | -3.1194e-06
|  | 488 | 488 | 0.488 | 0.11835 | 0.016625 | 1 | 0.78131 | 0.77132 | 0.85505 | - | 1 | 0.0019676 | -54.1214 | -1 | 3.6421e-06 | -3.6421e-06
|  | 489 | 489 | 0.489 | 0.11713 | 0.017384 | 1 | 0.7805 | 0.77047 | 0.85449 | - | 1 | 0.0020361 | -53.8238 | -1 | 4.0074e-06 | -4.0074e-06
|  | 490 | 490 | 0.49 | 0.11591 | 0.017724 | 1 | 0.77969 | 0.76963 | 0.85393 | - | 1 | 0.0020544 | -53.7465 | -1 | 4.183e-06 | -4.183e-06
|  | 491 | 491 | 0.491 | 0.1147 | 0.017633 | 1 | 0.77888 | 0.76878 | 0.85337 | - | 1 | 0.0020225 | -53.8821 | -1 | 4.1552e-06 | -4.1552e-06
|  | 492 | 492 | 0.492 | 0.1135 | 0.017111 | 1 | 0.77806 | 0.76794 | 0.85281 | - | 1 | 0.001942 | -54.2348 | -1 | 3.9295e-06 | -3.9295e-06
|  | 493 | 493 | 0.493 | 0.1123 | 0.016164 | 1 | 0.77725 | 0.76709 | 0.85225 | - | 1 | 0.0018152 | -54.8213 | -1 | 3.5293e-06 | -3.5293e-06
|  | 494 | 494 | 0.494 | 0.11112 | 0.014808 | 1 | 0.77643 | 0.76624 | 0.85169 | - | 1 | 0.0016454 | -55.6745 | -1 | 2.994e-06 | -2.994e-06
|  | 495 | 495 | 0.495 | 0.10994 | 0.013068 | 1 | 0.77562 | 0.76539 | 0.85112 | - | 1 | 0.0014367 | -56.8527 | -1 | 2.3748e-06 | -2.3748e-06
|  | 496 | 496 | 0.496 | 0.10877 | 0.010976 | 1 | 0.7748 | 0.76454 | 0.85056 | - | 1 | 0.0011939 | -58.4604 | -1 | 1.73e-06 | -1.73e-06
|  | 497 | 497 | 0.497 | 0.10761 | 0.0085741 | 1 | 0.77398 | 0.76369 | 0.85 | - | 1 | 0.00092267 | -60.699 | -1 | 1.12e-06 | -1.12e-06
|  | 498 | 498 | 0.498 | 0.10646 | 0.0059079 | 1 | 0.77316 | 0.76284 | 0.84943 | - | 1 | 0.00062894 | -64.0278 | -1 | 6.0188e-07 | -6.0188e-07
|  | 499 | 499 | 0.499 | 0.10531 | 0.0030306 | 1 | 0.77234 | 0.76198 | 0.84886 | - | 1 | 0.00031916 | -69.9197 | -1 | 2.2473e-07 | -2.2473e-07
|  | 500 | 500 | 0.5 | 0.10418 | 1.3767e-08 | 1 | 0.77152 | 0.76113 | 0.8483 | - | 1 | 1.4342e-09 | -176.868 | -1 | 2.5467e-08 | -2.5467e-08
|  | 501 | 501 | 0.501 | 0.10305 | 0.0031228 | 1 | 0.77069 | 0.76027 | 0.84773 | - | 1 | 0.00032179 | -69.8486 | -1 | 2.5887e-08 | -2.5887e-08
|  | 502 | 502 | 0.502 | 0.10192 | 0.006274 | 1 | 0.76987 | 0.75942 | 0.84716 | - | 1 | 0.00063947 | -63.8836 | -1 | 2.31e-07 | -2.31e-07
|  | 503 | 503 | 0.503 | 0.10081 | 0.009389 | 1 | 0.76904 | 0.75856 | 0.84659 | - | 1 | 0.00094651 | -60.4775 | -1 | 6.2883e-07 | -6.2883e-07
|  | 504 | 504 | 0.504 | 0.099705 | 0.012403 | 1 | 0.76822 | 0.7577 | 0.84602 | - | 1 | 0.0012367 | -58.1549 | -1 | 1.1916e-06 | -1.1916e-06
|  | 505 | 505 | 0.505 | 0.098607 | 0.015254 | 1 | 0.76739 | 0.75684 | 0.84545 | - | 1 | 0.0015042 | -56.4539 | -1 | 1.8781e-06 | -1.8781e-06
|  | 506 | 506 | 0.506 | 0.097517 | 0.017882 | 1 | 0.76656 | 0.75598 | 0.84487 | - | 1 | 0.0017438 | -55.1699 | -1 | 2.6374e-06 | -2.6374e-06
|  | 507 | 507 | 0.507 | 0.096435 | 0.020231 | 1 | 0.76574 | 0.75512 | 0.8443 | - | 1 | 0.001951 | -54.1948 | -1 | 3.413e-06 | -3.413e-06
|  | 508 | 508 | 0.508 | 0.095361 | 0.022252 | 1 | 0.76491 | 0.75426 | 0.84373 | - | 1 | 0.0021219 | -53.4654 | -1 | 4.1472e-06 | -4.1472e-06
|  | 509 | 509 | 0.509 | 0.094294 | 0.023899 | 1 | 0.76408 | 0.7534 | 0.84315 | - | 1 | 0.0022535 | -52.9427 | -1 | 4.7862e-06 | -4.7862e-06
|  | 510 | 510 | 0.51 | 0.093235 | 0.025137 | 1 | 0.76325 | 0.75253 | 0.84258 | - | 1 | 0.0023437 | -52.6021 | -1 | 5.2835e-06 | -5.2835e-06
|  | 511 | 511 | 0.511 | 0.092185 | 0.025938 | 1 | 0.76241 | 0.75167 | 0.842 | - | 1 | 0.002391 | -52.4282 | -1 | 5.6044e-06 | -5.6044e-06
|  | 512 | 512 | 0.512 | 0.091141 | 0.026281 | 1 | 0.76158 | 0.7508 | 0.84142 | - | 1 | 0.0023953 | -52.4129 | -1 | 5.7272e-06 | -5.7272e-06
|  | 513 | 513 | 0.513 | 0.090106 | 0.026157 | 1 | 0.76075 | 0.74994 | 0.84085 | - | 1 | 0.0023569 | -52.5532 | -1 | 5.6458e-06 | -5.6458e-06
|  | 514 | 514 | 0.514 | 0.089078 | 0.025564 | 1 | 0.75991 | 0.74907 | 0.84027 | - | 1 | 0.0022772 | -52.8519 | -1 | 5.3687e-06 | -5.3687e-06
|  | 515 | 515 | 0.515 | 0.088058 | 0.024511 | 1 | 0.75908 | 0.7482 | 0.83969 | - | 1 | 0.0021584 | -53.3172 | -1 | 4.9187e-06 | -4.9187e-06
|  | 516 | 516 | 0.516 | 0.087046 | 0.023016 | 1 | 0.75824 | 0.74733 | 0.83911 | - | 1 | 0.0020035 | -53.9644 | -1 | 4.3303e-06 | -4.3303e-06
|  | 517 | 517 | 0.517 | 0.086041 | 0.021105 | 1 | 0.7574 | 0.74646 | 0.83853 | - | 1 | 0.0018159 | -54.8183 | -1 | 3.6468e-06 | -3.6468e-06
|  | 518 | 518 | 0.518 | 0.085044 | 0.018812 | 1 | 0.75656 | 0.74559 | 0.83794 | - | 1 | 0.0015999 | -55.9183 | -1 | 2.9168e-06 | -2.9168e-06
|  | 519 | 519 | 0.519 | 0.084055 | 0.016181 | 1 | 0.75572 | 0.74472 | 0.83736 | - | 1 | 0.0013601 | -57.3286 | -1 | 2.1903e-06 | -2.1903e-06
|  | 520 | 520 | 0.52 | 0.083073 | 0.01326 | 1 | 0.75488 | 0.74384 | 0.83678 | - | 1 | 0.0011016 | -59.1598 | -1 | 1.5149e-06 | -1.5149e-06
|  | 521 | 521 | 0.521 | 0.082099 | 0.010104 | 1 | 0.75404 | 0.74297 | 0.83619 | - | 1 | 0.00082956 | -61.623 | -1 | 9.3231e-07 | -9.3231e-07
|  | 522 | 522 | 0.522 | 0.081133 | 0.0067732 | 1 | 0.7532 | 0.7421 | 0.83561 | - | 1 | 0.00054953 | -65.2002 | -1 | 4.7548e-07 | -4.7548e-07
|  | 523 | 523 | 0.523 | 0.080174 | 0.0033291 | 1 | 0.75236 | 0.74122 | 0.83502 | - | 1 | 0.00026691 | -71.4728 | -1 | 1.6664e-07 | -1.6664e-07
|  | 524 | 524 | 0.524 | 0.079222 | 0.00016348 | 1 | 0.75151 | 0.74035 | 0.83444 | - | 1 | 1.2951e-05 | -97.754 | -1 | 1.958e-08 | -1.958e-08
|  | 525 | 525 | 0.525 | 0.078278 | 0.0036394 | 1 | 0.75067 | 0.73947 | 0.83385 | - | 1 | 0.00028488 | -70.9066 | -1 | 2.2177e-08 | -2.2177e-08
|  | 526 | 526 | 0.526 | 0.077342 | 0.0070343 | 1 | 0.74982 | 0.73859 | 0.83326 | - | 1 | 0.00054405 | -65.2873 | -1 | 1.7178e-07 | -1.7178e-07
|  | 527 | 527 | 0.527 | 0.076413 | 0.010286 | 1 | 0.74898 | 0.73771 | 0.83267 | - | 1 | 0.00078598 | -62.0917 | -1 | 4.4224e-07 | -4.4224e-07
|  | 528 | 528 | 0.528 | 0.075491 | 0.013336 | 1 | 0.74813 | 0.73683 | 0.83208 | - | 1 | 0.0010067 | -59.9417 | -1 | 8.0345e-07 | -8.0345e-07
|  | 529 | 529 | 0.529 | 0.074577 | 0.016129 | 1 | 0.74728 | 0.73595 | 0.83149 | - | 1 | 0.0012029 | -58.3956 | -1 | 1.2206e-06 | -1.2206e-06
|  | 530 | 530 | 0.53 | 0.07367 | 0.018618 | 1 | 0.74643 | 0.73507 | 0.8309 | - | 1 | 0.0013716 | -57.2554 | -1 | 1.657e-06 | -1.657e-06
|  | 531 | 531 | 0.531 | 0.072771 | 0.020761 | 1 | 0.74558 | 0.73419 | 0.83031 | - | 1 | 0.0015108 | -56.4158 | -1 | 2.0771e-06 | -2.0771e-06
|  | 532 | 532 | 0.532 | 0.071879 | 0.022524 | 1 | 0.74473 | 0.73331 | 0.82971 | - | 1 | 0.001619 | -55.8152 | -1 | 2.4489e-06 | -2.4489e-06
|  | 533 | 533 | 0.533 | 0.070994 | 0.02388 | 1 | 0.74388 | 0.73242 | 0.82912 | - | 1 | 0.0016953 | -55.4148 | -1 | 2.7462e-06 | -2.7462e-06
|  | 534 | 534 | 0.534 | 0.070117 | 0.024813 | 1 | 0.74303 | 0.73154 | 0.82852 | - | 1 | 0.0017398 | -55.1898 | -1 | 2.9501e-06 | -2.9501e-06
|  | 535 | 535 | 0.535 | 0.069247 | 0.025316 | 1 | 0.74218 | 0.73065 | 0.82793 | - | 1 | 0.001753 | -55.1242 | -1 | 3.05e-06 | -3.05e-06
|  | 536 | 536 | 0.536 | 0.068384 | 0.025388 | 1 | 0.74132 | 0.72977 | 0.82733 | - | 1 | 0.0017362 | -55.2082 | -1 | 3.0436e-06 | -3.0436e-06
|  | 537 | 537 | 0.537 | 0.067528 | 0.025042 | 1 | 0.74047 | 0.72888 | 0.82674 | - | 1 | 0.001691 | -55.437 | -1 | 2.9364e-06 | -2.9364e-06
|  | 538 | 538 | 0.538 | 0.06668 | 0.024295 | 1 | 0.73961 | 0.72799 | 0.82614 | - | 1 | 0.00162 | -55.8097 | -1 | 2.7407e-06 | -2.7407e-06
|  | 539 | 539 | 0.539 | 0.065839 | 0.023176 | 1 | 0.73876 | 0.7271 | 0.82554 | - | 1 | 0.0015259 | -56.3295 | -1 | 2.4742e-06 | -2.4742e-06
|  | 540 | 540 | 0.54 | 0.065005 | 0.02172 | 1 | 0.7379 | 0.72621 | 0.82494 | - | 1 | 0.0014119 | -57.0039 | -1 | 2.1577e-06 | -2.1577e-06
|  | 541 | 541 | 0.541 | 0.064178 | 0.019969 | 1 | 0.73704 | 0.72532 | 0.82434 | - | 1 | 0.0012816 | -57.845 | -1 | 1.8137e-06 | -1.8137e-06
|  | 542 | 542 | 0.542 | 0.063358 | 0.017972 | 1 | 0.73618 | 0.72443 | 0.82374 | - | 1 | 0.0011387 | -58.8718 | -1 | 1.4645e-06 | -1.4645e-06
|  | 543 | 543 | 0.543 | 0.062546 | 0.015783 | 1 | 0.73532 | 0.72354 | 0.82314 | - | 1 | 0.00098713 | -60.1125 | -1 | 1.1298e-06 | -1.1298e-06
|  | 544 | 544 | 0.544 | 0.06174 | 0.013457 | 1 | 0.73446 | 0.72265 | 0.82254 | - | 1 | 0.00083082 | -61.6098 | -1 | 8.2624e-07 | -8.2624e-07
|  | 545 | 545 | 0.545 | 0.060941 | 0.011055 | 1 | 0.7336 | 0.72175 | 0.82193 | - | 1 | 0.00067369 | -63.4308 | -1 | 5.6589e-07 | -5.6589e-07
|  | 546 | 546 | 0.546 | 0.06015 | 0.0086372 | 1 | 0.73274 | 0.72086 | 0.82133 | - | 1 | 0.00051953 | -65.6878 | -1 | 3.5594e-07 | -3.5594e-07
|  | 547 | 547 | 0.547 | 0.059365 | 0.006265 | 1 | 0.73188 | 0.71996 | 0.82072 | - | 1 | 0.00037192 | -68.5909 | -1 | 1.9867e-07 | -1.9867e-07
|  | 548 | 548 | 0.548 | 0.058588 | 0.0039975 | 1 | 0.73101 | 0.71907 | 0.82012 | - | 1 | 0.0002342 | -72.6081 | -1 | 9.1847e-08 | -9.1847e-08
|  | 549 | 549 | 0.549 | 0.057817 | 0.0018915 | 1 | 0.73015 | 0.71817 | 0.81951 | - | 1 | 0.00010936 | -79.2228 | -1 | 2.9509e-08 | -2.9509e-08
|  | 550 | 550 | 0.55 | 0.057053 | 2.1995e-08 | 1 | 0.72929 | 0.71727 | 0.81891 | - | 1 | 1.2549e-09 | -178.0277 | -1 | 2.99e-09 | -2.99e-09
|  | 551 | 551 | 0.551 | 0.056296 | 0.001629 | 1 | 0.72842 | 0.71638 | 0.8183 | - | 1 | 9.1706e-05 | -80.7521 | -1 | 2.1026e-09 | -2.1026e-09
|  | 552 | 552 | 0.552 | 0.055546 | 0.0029532 | 1 | 0.72755 | 0.71548 | 0.81769 | - | 1 | 0.00016404 | -75.7009 | -1 | 1.6352e-08 | -1.6352e-08
|  | 553 | 553 | 0.553 | 0.054803 | 0.0039374 | 1 | 0.72669 | 0.71458 | 0.81708 | - | 1 | 0.00021578 | -73.3196 | -1 | 3.6067e-08 | -3.6067e-08
|  | 554 | 554 | 0.554 | 0.054067 | 0.0045536 | 1 | 0.72582 | 0.71368 | 0.81647 | - | 1 | 0.0002462 | -72.1743 | -1 | 5.3357e-08 | -5.3357e-08
|  | 555 | 555 | 0.555 | 0.053337 | 0.0047819 | 1 | 0.72495 | 0.71278 | 0.81586 | - | 1 | 0.00025505 | -71.8674 | -1 | 6.2813e-08 | -6.2813e-08
|  | 556 | 556 | 0.556 | 0.052614 | 0.0046107 | 1 | 0.72408 | 0.71188 | 0.81525 | - | 1 | 0.00024259 | -72.3025 | -1 | 6.1912e-08 | -6.1912e-08
|  | 557 | 557 | 0.557 | 0.051898 | 0.0040372 | 1 | 0.72321 | 0.71097 | 0.81464 | - | 1 | 0.00020953 | -73.5753 | -1 | 5.1102e-08 | -5.1102e-08
|  | 558 | 558 | 0.558 | 0.051189 | 0.0030669 | 1 | 0.72234 | 0.71007 | 0.81402 | - | 1 | 0.00015699 | -76.0824 | -1 | 3.3584e-08 | -3.3584e-08
|  | 559 | 559 | 0.559 | 0.050486 | 0.0017139 | 1 | 0.72147 | 0.70917 | 0.81341 | - | 1 | 8.6526e-05 | -81.257 | -1 | 1.4825e-08 | -1.4825e-08
|  | 560 | 560 | 0.56 | 0.04979 | 2.4969e-08 | 1 | 0.72059 | 0.70826 | 0.8128 | - | 1 | 1.2432e-09 | -178.1092 | -1 | 1.8718e-09 | -1.8718e-09
|  | 561 | 561 | 0.561 | 0.0491 | 0.0020451 | 1 | 0.71972 | 0.70736 | 0.81218 | - | 1 | 0.00010041 | -79.9642 | -1 | 2.5208e-09 | -2.5208e-09
|  | 562 | 562 | 0.562 | 0.048417 | 0.0043851 | 1 | 0.71885 | 0.70645 | 0.81157 | - | 1 | 0.00021231 | -73.4604 | -1 | 2.445e-08 | -2.445e-08
|  | 563 | 563 | 0.563 | 0.047741 | 0.0069777 | 1 | 0.71797 | 0.70554 | 0.81095 | - | 1 | 0.00033312 | -69.548 | -1 | 7.4374e-08 | -7.4374e-08
|  | 564 | 564 | 0.564 | 0.047071 | 0.0097755 | 1 | 0.7171 | 0.70464 | 0.81033 | - | 1 | 0.00046014 | -66.7423 | -1 | 1.5731e-07 | -1.5731e-07
|  | 565 | 565 | 0.565 | 0.046407 | 0.012727 | 1 | 0.71622 | 0.70373 | 0.80971 | - | 1 | 0.00059062 | -64.5738 | -1 | 2.7602e-07 | -2.7602e-07
|  | 566 | 566 | 0.566 | 0.04575 | 0.015778 | 1 | 0.71534 | 0.70282 | 0.8091 | - | 1 | 0.00072183 | -62.8313 | -1 | 4.3063e-07 | -4.3063e-07
|  | 567 | 567 | 0.567 | 0.045099 | 0.018872 | 1 | 0.71447 | 0.70191 | 0.80848 | - | 1 | 0.0008511 | -61.4004 | -1 | 6.1853e-07 | -6.1853e-07
|  | 568 | 568 | 0.568 | 0.044455 | 0.021952 | 1 | 0.71359 | 0.701 | 0.80786 | - | 1 | 0.00097588 | -60.2121 | -1 | 8.3447e-07 | -8.3447e-07
|  | 569 | 569 | 0.569 | 0.043817 | 0.024962 | 1 | 0.71271 | 0.70009 | 0.80724 | - | 1 | 0.0010938 | -59.2213 | -1 | 1.0709e-06 | -1.0709e-06
|  | 570 | 570 | 0.57 | 0.043186 | 0.027848 | 1 | 0.71183 | 0.69918 | 0.80661 | - | 1 | 0.0012027 | -58.3971 | -1 | 1.3184e-06 | -1.3184e-06
|  | 571 | 571 | 0.571 | 0.042561 | 0.030558 | 1 | 0.71095 | 0.69827 | 0.80599 | - | 1 | 0.0013006 | -57.7172 | -1 | 1.5666e-06 | -1.5666e-06
|  | 572 | 572 | 0.572 | 0.041942 | 0.033044 | 1 | 0.71007 | 0.69735 | 0.80537 | - | 1 | 0.0013859 | -57.1651 | -1 | 1.8044e-06 | -1.8044e-06
|  | 573 | 573 | 0.573 | 0.041329 | 0.035263 | 1 | 0.70919 | 0.69644 | 0.80475 | - | 1 | 0.0014574 | -56.7285 | -1 | 2.0211e-06 | -2.0211e-06
|  | 574 | 574 | 0.574 | 0.040722 | 0.037177 | 1 | 0.70831 | 0.69553 | 0.80412 | - | 1 | 0.001514 | -56.3978 | -1 | 2.2072e-06 | -2.2072e-06
|  | 575 | 575 | 0.575 | 0.040122 | 0.038755 | 1 | 0.70742 | 0.69461 | 0.8035 | - | 1 | 0.0015549 | -56.1657 | -1 | 2.3545e-06 | -2.3545e-06
|  | 576 | 576 | 0.576 | 0.039528 | 0.039972 | 1 | 0.70654 | 0.6937 | 0.80287 | - | 1 | 0.00158 | -56.0267 | -1 | 2.457e-06 | -2.457e-06
|  | 577 | 577 | 0.577 | 0.03894 | 0.040811 | 1 | 0.70565 | 0.69278 | 0.80224 | - | 1 | 0.0015892 | -55.9766 | -1 | 2.511e-06 | -2.511e-06
|  | 578 | 578 | 0.578 | 0.038358 | 0.041261 | 1 | 0.70477 | 0.69186 | 0.80162 | - | 1 | 0.0015827 | -56.0121 | -1 | 2.5152e-06 | -2.5152e-06
|  | 579 | 579 | 0.579 | 0.037782 | 0.04132 | 1 | 0.70388 | 0.69095 | 0.80099 | - | 1 | 0.0015611 | -56.1311 | -1 | 2.4709e-06 | -2.4709e-06
|  | 580 | 580 | 0.58 | 0.037212 | 0.040992 | 1 | 0.703 | 0.69003 | 0.80036 | - | 1 | 0.0015254 | -56.3324 | -1 | 2.3817e-06 | -2.3817e-06
|  | 581 | 581 | 0.581 | 0.036648 | 0.040288 | 1 | 0.70211 | 0.68911 | 0.79973 | - | 1 | 0.0014765 | -56.6154 | -1 | 2.2528e-06 | -2.2528e-06
|  | 582 | 582 | 0.582 | 0.03609 | 0.039228 | 1 | 0.70122 | 0.68819 | 0.7991 | - | 1 | 0.0014157 | -56.9804 | -1 | 2.0912e-06 | -2.0912e-06
|  | 583 | 583 | 0.583 | 0.035538 | 0.037834 | 1 | 0.70033 | 0.68727 | 0.79847 | - | 1 | 0.0013446 | -57.4284 | -1 | 1.9048e-06 | -1.9048e-06
|  | 584 | 584 | 0.584 | 0.034992 | 0.036138 | 1 | 0.69945 | 0.68635 | 0.79784 | - | 1 | 0.0012645 | -57.9614 | -1 | 1.7018e-06 | -1.7018e-06
|  | 585 | 585 | 0.585 | 0.034452 | 0.034172 | 1 | 0.69856 | 0.68543 | 0.79721 | - | 1 | 0.0011773 | -58.5822 | -1 | 1.4906e-06 | -1.4906e-06
|  | 586 | 586 | 0.586 | 0.033917 | 0.031977 | 1 | 0.69767 | 0.68451 | 0.79658 | - | 1 | 0.0010846 | -59.2948 | -1 | 1.279e-06 | -1.279e-06
|  | 587 | 587 | 0.587 | 0.033389 | 0.029593 | 1 | 0.69678 | 0.68359 | 0.79594 | - | 1 | 0.00098807 | -60.1042 | -1 | 1.074e-06 | -1.074e-06
|  | 588 | 588 | 0.588 | 0.032866 | 0.027063 | 1 | 0.69588 | 0.68266 | 0.79531 | - | 1 | 0.00088946 | -61.0175 | -1 | 8.8128e-07 | -8.8128e-07
|  | 589 | 589 | 0.589 | 0.032349 | 0.024433 | 1 | 0.69499 | 0.68174 | 0.79467 | - | 1 | 0.00079036 | -62.0435 | -1 | 7.0545e-07 | -7.0545e-07
|  | 590 | 590 | 0.59 | 0.031837 | 0.021745 | 1 | 0.6941 | 0.68082 | 0.79404 | - | 1 | 0.00069232 | -63.1939 | -1 | 5.4958e-07 | -5.4958e-07
|  | 591 | 591 | 0.591 | 0.031332 | 0.019046 | 1 | 0.69321 | 0.67989 | 0.7934 | - | 1 | 0.00059673 | -64.4844 | -1 | 4.1541e-07 | -4.1541e-07
|  | 592 | 592 | 0.592 | 0.030831 | 0.016375 | 1 | 0.69231 | 0.67897 | 0.79277 | - | 1 | 0.00050488 | -65.9363 | -1 | 3.0338e-07 | -3.0338e-07
|  | 593 | 593 | 0.593 | 0.030337 | 0.013774 | 1 | 0.69142 | 0.67804 | 0.79213 | - | 1 | 0.00041786 | -67.5793 | -1 | 2.1286e-07 | -2.1286e-07
|  | 594 | 594 | 0.594 | 0.029848 | 0.011278 | 1 | 0.69052 | 0.67711 | 0.79149 | - | 1 | 0.00033663 | -69.4569 | -1 | 1.4232e-07 | -1.4232e-07
|  | 595 | 595 | 0.595 | 0.029364 | 0.0089201 | 1 | 0.68963 | 0.67619 | 0.79085 | - | 1 | 0.00026193 | -71.6362 | -1 | 8.957e-08 | -8.957e-08
|  | 596 | 596 | 0.596 | 0.028887 | 0.0067277 | 1 | 0.68873 | 0.67526 | 0.79021 | - | 1 | 0.00019434 | -74.2288 | -1 | 5.2046e-08 | -5.2046e-08
|  | 597 | 597 | 0.597 | 0.028414 | 0.0047241 | 1 | 0.68783 | 0.67433 | 0.78957 | - | 1 | 0.00013423 | -77.4429 | -1 | 2.699e-08 | -2.699e-08
|  | 598 | 598 | 0.598 | 0.027947 | 0.0029275 | 1 | 0.68694 | 0.6734 | 0.78893 | - | 1 | 8.1814e-05 | -81.7435 | -1 | 1.1669e-08 | -1.1669e-08
|  | 599 | 599 | 0.599 | 0.027485 | 0.0013503 | 1 | 0.68604 | 0.67247 | 0.78829 | - | 1 | 3.7114e-05 | -88.6093 | -1 | 3.536e-09 | -3.536e-09
|  | 600 | 600 | 0.6 | 0.027029 | 1.0537e-08 | 1 | 0.68514 | 0.67155 | 0.78765 | - | 1 | 2.848e-10 | -190.9092 | -1 | 3.4436e-10 | -3.4436e-10
|  | 601 | 601 | 0.601 | 0.026578 | 0.0011214 | 1 | 0.68424 | 0.67061 | 0.78701 | - | 1 | 2.9806e-05 | -90.5141 | -1 | 2.221e-10 | -2.221e-10
|  | 602 | 602 | 0.602 | 0.026133 | 0.0020169 | 1 | 0.68334 | 0.66968 | 0.78636 | - | 1 | 5.2708e-05 | -85.5625 | -1 | 1.7021e-09 | -1.7021e-09
|  | 603 | 603 | 0.603 | 0.025692 | 0.0026942 | 1 | 0.68244 | 0.66875 | 0.78572 | - | 1 | 6.9221e-05 | -83.1953 | -1 | 3.7166e-09 | -3.7166e-09
|  | 604 | 604 | 0.604 | 0.025257 | 0.0031653 | 1 | 0.68154 | 0.66782 | 0.78507 | - | 1 | 7.9947e-05 | -81.9439 | -1 | 5.5628e-09 | -5.5628e-09
|  | 605 | 605 | 0.605 | 0.024827 | 0.0034461 | 1 | 0.68064 | 0.66689 | 0.78443 | - | 1 | 8.5556e-05 | -81.355 | -1 | 6.8479e-09 | -6.8479e-09
|  | 606 | 606 | 0.606 | 0.024403 | 0.0035554 | 1 | 0.67974 | 0.66596 | 0.78378 | - | 1 | 8.6761e-05 | -81.2335 | -1 | 7.4233e-09 | -7.4233e-09
|  | 607 | 607 | 0.607 | 0.023983 | 0.003515 | 1 | 0.67883 | 0.66502 | 0.78314 | - | 1 | 8.43e-05 | -81.4834 | -1 | 7.3155e-09 | -7.3155e-09
|  | 608 | 608 | 0.608 | 0.023568 | 0.0033483 | 1 | 0.67793 | 0.66409 | 0.78249 | - | 1 | 7.8914e-05 | -82.0569 | -1 | 6.6597e-09 | -6.6597e-09
|  | 609 | 609 | 0.609 | 0.023159 | 0.00308 | 1 | 0.67703 | 0.66315 | 0.78184 | - | 1 | 7.1329e-05 | -82.9347 | -1 | 5.6433e-09 | -5.6433e-09
|  | 610 | 610 | 0.61 | 0.022755 | 0.0027352 | 1 | 0.67612 | 0.66222 | 0.78119 | - | 1 | 6.2239e-05 | -84.1187 | -1 | 4.4601e-09 | -4.4601e-09
|  | 611 | 611 | 0.611 | 0.022355 | 0.002339 | 1 | 0.67522 | 0.66128 | 0.78054 | - | 1 | 5.229e-05 | -85.6316 | -1 | 3.2792e-09 | -3.2792e-09
|  | 612 | 612 | 0.612 | 0.021961 | 0.0019156 | 1 | 0.67431 | 0.66035 | 0.77989 | - | 1 | 4.2068e-05 | -87.5209 | -1 | 2.2259e-09 | -2.2259e-09
|  | 613 | 613 | 0.613 | 0.021571 | 0.0014876 | 1 | 0.67341 | 0.65941 | 0.77924 | - | 1 | 3.2089e-05 | -89.8728 | -1 | 1.3748e-09 | -1.3748e-09
|  | 614 | 614 | 0.614 | 0.021187 | 0.0010758 | 1 | 0.6725 | 0.65847 | 0.77859 | - | 1 | 2.2792e-05 | -92.8442 | -1 | 7.53e-10 | -7.53e-10
|  | 615 | 615 | 0.615 | 0.020807 | 0.00069848 | 1 | 0.67159 | 0.65754 | 0.77794 | - | 1 | 1.4533e-05 | -96.7528 | -1 | 3.483e-10 | -3.483e-10
|  | 616 | 616 | 0.616 | 0.020432 | 0.00037114 | 1 | 0.67069 | 0.6566 | 0.77729 | - | 1 | 7.5831e-06 | -102.403 | -1 | 1.2228e-10 | -1.2228e-10
|  | 617 | 617 | 0.617 | 0.020062 | 0.00010614 | 1 | 0.66978 | 0.65566 | 0.77663 | - | 1 | 2.1295e-06 | -113.4346 | -1 | 2.3584e-11 | -2.3584e-11
|  | 618 | 618 | 0.618 | 0.019696 | 8.7437e-05 | 1 | 0.66887 | 0.65472 | 0.77598 | - | 1 | 1.7222e-06 | -115.2784 | -1 | 3.7088e-12 | -3.7088e-12
|  | 619 | 619 | 0.619 | 0.019336 | 0.00020392 | 1 | 0.66796 | 0.65378 | 0.77533 | - | 1 | 3.9429e-06 | -108.0836 | -1 | 8.0234e-12 | -8.0234e-12
|  | 620 | 620 | 0.62 | 0.01898 | 0.00024099 | 1 | 0.66705 | 0.65284 | 0.77467 | - | 1 | 4.5739e-06 | -106.7942 | -1 | 1.8134e-11 | -1.8134e-11
|  | 621 | 621 | 0.621 | 0.018628 | 0.00019961 | 1 | 0.66614 | 0.6519 | 0.77402 | - | 1 | 3.7184e-06 | -108.5928 | -1 | 1.7191e-11 | -1.7191e-11
|  | 622 | 622 | 0.622 | 0.018282 | 8.38e-05 | 1 | 0.66523 | 0.65096 | 0.77336 | - | 1 | 1.532e-06 | -116.2947 | -1 | 6.8918e-12 | -6.8918e-12
|  | 623 | 623 | 0.623 | 0.01794 | 9.9629e-05 | 1 | 0.66432 | 0.65002 | 0.7727 | - | 1 | 1.7873e-06 | -114.956 | -1 | 2.7545e-12 | -2.7545e-12
|  | 624 | 624 | 0.624 | 0.017602 | 0.00034144 | 1 | 0.66341 | 0.64908 | 0.77205 | - | 1 | 6.0101e-06 | -104.4223 | -1 | 1.52e-11 | -1.52e-11
|  | 625 | 625 | 0.625 | 0.017269 | 0.00063041 | 1 | 0.6625 | 0.64814 | 0.77139 | - | 1 | 1.0887e-05 | -99.2622 | -1 | 7.1374e-11 | -7.1374e-11
|  | 626 | 626 | 0.626 | 0.016941 | 0.00095373 | 1 | 0.66158 | 0.64719 | 0.77073 | - | 1 | 1.6157e-05 | -95.8329 | -1 | 1.8283e-10 | -1.8283e-10
|  | 627 | 627 | 0.627 | 0.016616 | 0.0012976 | 1 | 0.66067 | 0.64625 | 0.77007 | - | 1 | 2.1562e-05 | -93.3264 | -1 | 3.5567e-10 | -3.5567e-10
|  | 628 | 628 | 0.628 | 0.016297 | 0.0016477 | 1 | 0.65976 | 0.64531 | 0.76941 | - | 1 | 2.6852e-05 | -91.4204 | -1 | 5.8597e-10 | -5.8597e-10
|  | 629 | 629 | 0.629 | 0.015981 | 0.0019897 | 1 | 0.65884 | 0.64436 | 0.76875 | - | 1 | 3.1798e-05 | -89.9519 | -1 | 8.5997e-10 | -8.5997e-10
|  | 630 | 630 | 0.63 | 0.01567 | 0.0023098 | 1 | 0.65793 | 0.64342 | 0.76809 | - | 1 | 3.6196e-05 | -88.8269 | -1 | 1.1558e-09 | -1.1558e-09
|  | 631 | 631 | 0.631 | 0.015364 | 0.0025952 | 1 | 0.65702 | 0.64248 | 0.76743 | - | 1 | 3.9872e-05 | -87.9865 | -1 | 1.4466e-09 | -1.4466e-09
|  | 632 | 632 | 0.632 | 0.015061 | 0.0028346 | 1 | 0.6561 | 0.64153 | 0.76677 | - | 1 | 4.2694e-05 | -87.3927 | -1 | 1.7043e-09 | -1.7043e-09
|  | 633 | 633 | 0.633 | 0.014763 | 0.0030186 | 1 | 0.65519 | 0.64059 | 0.7661 | - | 1 | 4.4564e-05 | -87.0203 | -1 | 1.9035e-09 | -1.9035e-09
|  | 634 | 634 | 0.634 | 0.014469 | 0.0031397 | 1 | 0.65427 | 0.63964 | 0.76544 | - | 1 | 4.543e-05 | -86.8532 | -1 | 2.0247e-09 | -2.0247e-09
|  | 635 | 635 | 0.635 | 0.01418 | 0.0031932 | 1 | 0.65335 | 0.63869 | 0.76478 | - | 1 | 4.5279e-05 | -86.8821 | -1 | 2.057e-09 | -2.057e-09
|  | 636 | 636 | 0.636 | 0.013894 | 0.0031769 | 1 | 0.65244 | 0.63775 | 0.76411 | - | 1 | 4.4139e-05 | -87.1035 | -1 | 1.9989e-09 | -1.9989e-09
|  | 637 | 637 | 0.637 | 0.013613 | 0.0030911 | 1 | 0.65152 | 0.6368 | 0.76345 | - | 1 | 4.2077e-05 | -87.5191 | -1 | 1.8583e-09 | -1.8583e-09
|  | 638 | 638 | 0.638 | 0.013335 | 0.002939 | 1 | 0.6506 | 0.63585 | 0.76278 | - | 1 | 3.9192e-05 | -88.1361 | -1 | 1.6512e-09 | -1.6512e-09
|  | 639 | 639 | 0.639 | 0.013062 | 0.0027264 | 1 | 0.64968 | 0.6349 | 0.76212 | - | 1 | 3.5612e-05 | -88.9681 | -1 | 1.3989e-09 | -1.3989e-09
|  | 640 | 640 | 0.64 | 0.012792 | 0.0024616 | 1 | 0.64876 | 0.63396 | 0.76145 | - | 1 | 3.1489e-05 | -90.0367 | -1 | 1.1256e-09 | -1.1256e-09
|  | 641 | 641 | 0.641 | 0.012527 | 0.0021549 | 1 | 0.64784 | 0.63301 | 0.76078 | - | 1 | 2.6994e-05 | -91.3746 | -1 | 8.5508e-10 | -8.5508e-10
|  | 642 | 642 | 0.642 | 0.012265 | 0.0018187 | 1 | 0.64692 | 0.63206 | 0.76011 | - | 1 | 2.2307e-05 | -93.0313 | -1 | 6.0764e-10 | -6.0764e-10
|  | 643 | 643 | 0.643 | 0.012008 | 0.0014667 | 1 | 0.646 | 0.63111 | 0.75945 | - | 1 | 1.7612e-05 | -95.084 | -1 | 3.9837e-10 | -3.9837e-10
|  | 644 | 644 | 0.644 | 0.011754 | 0.0011138 | 1 | 0.64508 | 0.63016 | 0.75878 | - | 1 | 1.3092e-05 | -97.6601 | -1 | 2.3567e-10 | -2.3567e-10
|  | 645 | 645 | 0.645 | 0.011504 | 0.00077544 | 1 | 0.64416 | 0.62921 | 0.75811 | - | 1 | 8.9209e-06 | -100.9918 | -1 | 1.2114e-10 | -1.2114e-10
|  | 646 | 646 | 0.646 | 0.011258 | 0.00046712 | 1 | 0.64324 | 0.62826 | 0.75744 | - | 1 | 5.259e-06 | -105.582 | -1 | 5.0267e-11 | -5.0267e-11
|  | 647 | 647 | 0.647 | 0.011016 | 0.00020392 | 1 | 0.64232 | 0.62731 | 0.75677 | - | 1 | 2.2464e-06 | -112.9703 | -1 | 1.4083e-11 | -1.4083e-11
|  | 648 | 648 | 0.648 | 0.010777 | 3.2453e-08 | 1 | 0.6414 | 0.62636 | 0.75609 | - | 1 | 3.4976e-10 | -189.1246 | -1 | 1.262e-12 | -1.262e-12
|  | 649 | 649 | 0.649 | 0.010542 | 0.00013204 | 1 | 0.64048 | 0.62541 | 0.75542 | - | 1 | 1.392e-06 | -117.1271 | -1 | 4.8468e-13 | -4.8468e-13
|  | 650 | 650 | 0.65 | 0.010311 | 0.00018128 | 1 | 0.63955 | 0.62445 | 0.75475 | - | 1 | 1.8693e-06 | -114.5666 | -1 | 2.659e-12 | -2.659e-12
|  | 651 | 651 | 0.651 | 0.010084 | 0.00013924 | 1 | 0.63863 | 0.6235 | 0.75408 | - | 1 | 1.4041e-06 | -117.0522 | -1 | 2.6787e-12 | -2.6787e-12
|  | 652 | 652 | 0.652 | 0.0098597 | 3.5774e-08 | 1 | 0.63771 | 0.62255 | 0.7534 | - | 1 | 3.5272e-10 | -189.0515 | -1 | 4.931e-13 | -4.931e-13
|  | 653 | 653 | 0.653 | 0.0096393 | 0.0002393 | 1 | 0.63678 | 0.6216 | 0.75273 | - | 1 | 2.3066e-06 | -112.7404 | -1 | 1.3306e-12 | -1.3306e-12
|  | 654 | 654 | 0.654 | 0.0094224 | 0.0005786 | 1 | 0.63586 | 0.62064 | 0.75205 | - | 1 | 5.4518e-06 | -105.2692 | -1 | 1.5048e-11 | -1.5048e-11
|  | 655 | 655 | 0.655 | 0.009209 | 0.0010145 | 1 | 0.63493 | 0.61969 | 0.75138 | - | 1 | 9.3425e-06 | -100.5907 | -1 | 5.4718e-11 | -5.4718e-11
|  | 656 | 656 | 0.656 | 0.008999 | 0.0015404 | 1 | 0.63401 | 0.61874 | 0.7507 | - | 1 | 1.3862e-05 | -97.1636 | -1 | 1.3461e-10 | -1.3461e-10
|  | 657 | 657 | 0.657 | 0.0087925 | 0.0021464 | 1 | 0.63308 | 0.61778 | 0.75003 | - | 1 | 1.8872e-05 | -94.4834 | -1 | 2.6788e-10 | -2.6788e-10
|  | 658 | 658 | 0.658 | 0.0085894 | 0.0028199 | 1 | 0.63216 | 0.61683 | 0.74935 | - | 1 | 2.4221e-05 | -92.3162 | -1 | 4.6426e-10 | -4.6426e-10
|  | 659 | 659 | 0.659 | 0.0083897 | 0.0035452 | 1 | 0.63123 | 0.61587 | 0.74867 | - | 1 | 2.9743e-05 | -90.5324 | -1 | 7.2802e-10 | -7.2802e-10
|  | 660 | 660 | 0.66 | 0.0081933 | 0.0043044 | 1 | 0.63031 | 0.61492 | 0.74799 | - | 1 | 3.5267e-05 | -89.0526 | -1 | 1.0566e-09 | -1.0566e-09
|  | 661 | 661 | 0.661 | 0.0080002 | 0.0050777 | 1 | 0.62938 | 0.61396 | 0.74731 | - | 1 | 4.0622e-05 | -87.8247 | -1 | 1.4398e-09 | -1.4398e-09
|  | 662 | 662 | 0.662 | 0.0078103 | 0.0058437 | 1 | 0.62845 | 0.61301 | 0.74664 | - | 1 | 4.5641e-05 | -86.8129 | -1 | 1.8604e-09 | -1.8604e-09
|  | 663 | 663 | 0.663 | 0.0076237 | 0.0065801 | 1 | 0.62753 | 0.61205 | 0.74596 | - | 1 | 5.0165e-05 | -85.9921 | -1 | 2.2947e-09 | -2.2947e-09
|  | 664 | 664 | 0.664 | 0.0074403 | 0.0072642 | 1 | 0.6266 | 0.61109 | 0.74528 | - | 1 | 5.4048e-05 | -85.3444 | -1 | 2.7151e-09 | -2.7151e-09
|  | 665 | 665 | 0.665 | 0.00726 | 0.0078737 | 1 | 0.62567 | 0.61014 | 0.74459 | - | 1 | 5.7163e-05 | -84.8576 | -1 | 3.092e-09 | -3.092e-09
|  | 666 | 666 | 0.666 | 0.0070829 | 0.0083871 | 1 | 0.62474 | 0.60918 | 0.74391 | - | 1 | 5.9405e-05 | -84.5235 | -1 | 3.397e-09 | -3.397e-09
|  | 667 | 667 | 0.667 | 0.0069089 | 0.0087844 | 1 | 0.62381 | 0.60822 | 0.74323 | - | 1 | 6.069e-05 | -84.3376 | -1 | 3.6057e-09 | -3.6057e-09
|  | 668 | 668 | 0.668 | 0.006738 | 0.0090477 | 1 | 0.62288 | 0.60727 | 0.74255 | - | 1 | 6.0963e-05 | -84.2987 | -1 | 3.6999e-09 | -3.6999e-09
|  | 669 | 669 | 0.669 | 0.00657 | 0.0091619 | 1 | 0.62195 | 0.60631 | 0.74187 | - | 1 | 6.0194e-05 | -84.4089 | -1 | 3.6698e-09 | -3.6698e-09
|  | 670 | 670 | 0.67 | 0.0064051 | 0.009115 | 1 | 0.62102 | 0.60535 | 0.74118 | - | 1 | 5.8383e-05 | -84.6743 | -1 | 3.5151e-09 | -3.5151e-09
|  | 671 | 671 | 0.671 | 0.0062432 | 0.0088985 | 1 | 0.62009 | 0.60439 | 0.7405 | - | 1 | 5.5555e-05 | -85.1056 | -1 | 3.2454e-09 | -3.2454e-09
|  | 672 | 672 | 0.672 | 0.0060842 | 0.008508 | 1 | 0.61916 | 0.60343 | 0.73981 | - | 1 | 5.1764e-05 | -85.7194 | -1 | 2.8793e-09 | -2.8793e-09
|  | 673 | 673 | 0.673 | 0.0059281 | 0.0079432 | 1 | 0.61823 | 0.60248 | 0.73913 | - | 1 | 4.7088e-05 | -86.5418 | -1 | 2.4429e-09 | -2.4429e-09
|  | 674 | 674 | 0.674 | 0.0057749 | 0.0072083 | 1 | 0.6173 | 0.60152 | 0.73844 | - | 1 | 4.1627e-05 | -87.6125 | -1 | 1.9676e-09 | -1.9676e-09
|  | 675 | 675 | 0.675 | 0.0056245 | 0.0063119 | 1 | 0.61637 | 0.60056 | 0.73776 | - | 1 | 3.5501e-05 | -88.9952 | -1 | 1.4872e-09 | -1.4872e-09
|  | 676 | 676 | 0.676 | 0.0054769 | 0.0052668 | 1 | 0.61544 | 0.5996 | 0.73707 | - | 1 | 2.8846e-05 | -90.7982 | -1 | 1.0351e-09 | -1.0351e-09
|  | 677 | 677 | 0.677 | 0.0053321 | 0.0040904 | 1 | 0.61451 | 0.59864 | 0.73638 | - | 1 | 2.1811e-05 | -93.2267 | -1 | 6.4153e-10 | -6.4153e-10
|  | 678 | 678 | 0.678 | 0.0051901 | 0.0028035 | 1 | 0.61358 | 0.59768 | 0.7357 | - | 1 | 1.4551e-05 | -96.7423 | -1 | 3.3053e-10 | -3.3053e-10
|  | 679 | 679 | 0.679 | 0.0050508 | 0.0014309 | 1 | 0.61264 | 0.59672 | 0.73501 | - | 1 | 7.2271e-06 | -102.8208 | -1 | 1.1857e-10 | -1.1857e-10
|  | 680 | 680 | 0.68 | 0.0049142 | 2.1462e-08 | 1 | 0.61171 | 0.59576 | 0.73432 | - | 1 | 1.0547e-10 | -199.5378 | -1 | 1.3058e-11 | -1.3058e-11
|  | 681 | 681 | 0.681 | 0.0047802 | 0.0014589 | 1 | 0.61078 | 0.5948 | 0.73363 | - | 1 | 6.974e-06 | -103.1304 | -1 | 1.2159e-11 | -1.2159e-11
|  | 682 | 682 | 0.682 | 0.0046488 | 0.0029141 | 1 | 0.60985 | 0.59384 | 0.73294 | - | 1 | 1.3547e-05 | -97.3631 | -1 | 1.0528e-10 | -1.0528e-10
|  | 683 | 683 | 0.683 | 0.0045201 | 0.0043325 | 1 | 0.60891 | 0.59288 | 0.73225 | - | 1 | 1.9583e-05 | -94.1624 | -1 | 2.744e-10 | -2.744e-10
|  | 684 | 684 | 0.684 | 0.0043939 | 0.0056806 | 1 | 0.60798 | 0.59192 | 0.73156 | - | 1 | 2.496e-05 | -92.0552 | -1 | 4.9601e-10 | -4.9601e-10
|  | 685 | 685 | 0.685 | 0.0042702 | 0.0069257 | 1 | 0.60704 | 0.59096 | 0.73087 | - | 1 | 2.9574e-05 | -90.5818 | -1 | 7.4348e-10 | -7.4348e-10
|  | 686 | 686 | 0.686 | 0.004149 | 0.0080358 | 1 | 0.60611 | 0.58999 | 0.73018 | - | 1 | 3.3341e-05 | -89.5405 | -1 | 9.8956e-10 | -9.8956e-10
|  | 687 | 687 | 0.687 | 0.0040303 | 0.0089814 | 1 | 0.60518 | 0.58903 | 0.72949 | - | 1 | 3.6198e-05 | -88.8264 | -1 | 1.2089e-09 | -1.2089e-09
|  | 688 | 688 | 0.688 | 0.003914 | 0.0097352 | 1 | 0.60424 | 0.58807 | 0.72879 | - | 1 | 3.8104e-05 | -88.3806 | -1 | 1.3802e-09 | -1.3802e-09
|  | 689 | 689 | 0.689 | 0.0038002 | 0.010274 | 1 | 0.60331 | 0.58711 | 0.7281 | - | 1 | 3.9042e-05 | -88.1694 | -1 | 1.4879e-09 | -1.4879e-09
|  | 690 | 690 | 0.69 | 0.0036887 | 0.010577 | 1 | 0.60237 | 0.58615 | 0.72741 | - | 1 | 3.9016e-05 | -88.1751 | -1 | 1.5233e-09 | -1.5233e-09
|  | 691 | 691 | 0.691 | 0.0035796 | 0.010631 | 1 | 0.60144 | 0.58518 | 0.72671 | - | 1 | 3.8054e-05 | -88.3921 | -1 | 1.4849e-09 | -1.4849e-09
|  | 692 | 692 | 0.692 | 0.0034727 | 0.010424 | 1 | 0.6005 | 0.58422 | 0.72602 | - | 1 | 3.6201e-05 | -88.8256 | -1 | 1.3784e-09 | -1.3784e-09
|  | 693 | 693 | 0.693 | 0.0033682 | 0.0099531 | 1 | 0.59956 | 0.58326 | 0.72532 | - | 1 | 3.3524e-05 | -89.4928 | -1 | 1.2154e-09 | -1.2154e-09
|  | 694 | 694 | 0.694 | 0.0032659 | 0.0092179 | 1 | 0.59863 | 0.5823 | 0.72463 | - | 1 | 3.0105e-05 | -90.4271 | -1 | 1.0122e-09 | -1.0122e-09
|  | 695 | 695 | 0.695 | 0.0031659 | 0.0082253 | 1 | 0.59769 | 0.58133 | 0.72393 | - | 1 | 2.604e-05 | -91.687 | -1 | 7.8809e-10 | -7.8809e-10
|  | 696 | 696 | 0.696 | 0.0030681 | 0.0069871 | 1 | 0.59676 | 0.58037 | 0.72324 | - | 1 | 2.1437e-05 | -93.3767 | -1 | 5.6353e-10 | -5.6353e-10
|  | 697 | 697 | 0.697 | 0.0029724 | 0.0055208 | 1 | 0.59582 | 0.57941 | 0.72254 | - | 1 | 1.641e-05 | -95.6978 | -1 | 3.581e-10 | -3.581e-10
|  | 698 | 698 | 0.698 | 0.0028789 | 0.0038488 | 1 | 0.59488 | 0.57844 | 0.72184 | - | 1 | 1.108e-05 | -99.109 | -1 | 1.8893e-10 | -1.8893e-10
|  | 699 | 699 | 0.699 | 0.0027875 | 0.0019982 | 1 | 0.59395 | 0.57748 | 0.72114 | - | 1 | 5.5698e-06 | -105.0831 | -1 | 6.9307e-11 | -6.9307e-11
|  | 700 | 700 | 0.7 | 0.0026981 | 5.7024e-09 | 1 | 0.59301 | 0.57652 | 0.72044 | - | 1 | 1.5386e-11 | -216.2576 | -1 | 7.7558e-12 | -7.7558e-12
|  | 701 | 701 | 0.701 | 0.0026108 | 0.0021112 | 1 | 0.59207 | 0.57555 | 0.71975 | - | 1 | 5.5119e-06 | -105.1739 | -1 | 7.5954e-12 | -7.5954e-12
|  | 702 | 702 | 0.702 | 0.0025256 | 0.0042982 | 1 | 0.59113 | 0.57459 | 0.71905 | - | 1 | 1.0855e-05 | -99.2871 | -1 | 6.6972e-11 | -6.6972e-11
|  | 703 | 703 | 0.703 | 0.0024423 | 0.0065219 | 1 | 0.5902 | 0.57362 | 0.71835 | - | 1 | 1.5929e-05 | -95.9564 | -1 | 1.7935e-10 | -1.7935e-10
|  | 704 | 704 | 0.704 | 0.002361 | 0.0087423 | 1 | 0.58926 | 0.57266 | 0.71765 | - | 1 | 2.0641e-05 | -93.7054 | -1 | 3.3433e-10 | -3.3433e-10
|  | 705 | 705 | 0.705 | 0.0022817 | 0.010919 | 1 | 0.58832 | 0.57169 | 0.71695 | - | 1 | 2.4914e-05 | -92.071 | -1 | 5.1882e-10 | -5.1882e-10
|  | 706 | 706 | 0.706 | 0.0022043 | 0.013013 | 1 | 0.58738 | 0.57073 | 0.71625 | - | 1 | 2.8685e-05 | -90.8469 | -1 | 7.1822e-10 | -7.1822e-10
|  | 707 | 707 | 0.707 | 0.0021287 | 0.014987 | 1 | 0.58644 | 0.56977 | 0.71554 | - | 1 | 3.1903e-05 | -89.9234 | -1 | 9.1772e-10 | -9.1772e-10
|  | 708 | 708 | 0.708 | 0.002055 | 0.016805 | 1 | 0.5855 | 0.5688 | 0.71484 | - | 1 | 3.4535e-05 | -89.2349 | -1 | 1.1035e-09 | -1.1035e-09
|  | 709 | 709 | 0.709 | 0.0019831 | 0.018436 | 1 | 0.58456 | 0.56784 | 0.71414 | - | 1 | 3.6561e-05 | -88.7397 | -1 | 1.2636e-09 | -1.2636e-09
|  | 710 | 710 | 0.71 | 0.0019131 | 0.019851 | 1 | 0.58363 | 0.56687 | 0.71344 | - | 1 | 3.7977e-05 | -88.4096 | -1 | 1.389e-09 | -1.389e-09
|  | 711 | 711 | 0.711 | 0.0018448 | 0.021028 | 1 | 0.58269 | 0.56591 | 0.71273 | - | 1 | 3.8793e-05 | -88.225 | -1 | 1.4734e-09 | -1.4734e-09
|  | 712 | 712 | 0.712 | 0.0017782 | 0.02195 | 1 | 0.58175 | 0.56494 | 0.71203 | - | 1 | 3.9031e-05 | -88.1717 | -1 | 1.5142e-09 | -1.5142e-09
|  | 713 | 713 | 0.713 | 0.0017134 | 0.022602 | 1 | 0.58081 | 0.56398 | 0.71133 | - | 1 | 3.8727e-05 | -88.2397 | -1 | 1.5116e-09 | -1.5116e-09
|  | 714 | 714 | 0.714 | 0.0016503 | 0.02298 | 1 | 0.57987 | 0.56301 | 0.71062 | - | 1 | 3.7924e-05 | -88.4218 | -1 | 1.4688e-09 | -1.4688e-09
|  | 715 | 715 | 0.715 | 0.0015888 | 0.023083 | 1 | 0.57893 | 0.56205 | 0.70992 | - | 1 | 3.6674e-05 | -88.7128 | -1 | 1.3912e-09 | -1.3912e-09
|  | 716 | 716 | 0.716 | 0.001529 | 0.022915 | 1 | 0.57799 | 0.56108 | 0.70921 | - | 1 | 3.5037e-05 | -89.1095 | -1 | 1.2856e-09 | -1.2856e-09
|  | 717 | 717 | 0.717 | 0.0014708 | 0.022488 | 1 | 0.57705 | 0.56011 | 0.7085 | - | 1 | 3.3075e-05 | -89.61 | -1 | 1.1598e-09 | -1.1598e-09
|  | 718 | 718 | 0.718 | 0.0014141 | 0.021819 | 1 | 0.57611 | 0.55915 | 0.7078 | - | 1 | 3.0855e-05 | -90.2135 | -1 | 1.0218e-09 | -1.0218e-09
|  | 719 | 719 | 0.719 | 0.0013591 | 0.020928 | 1 | 0.57517 | 0.55818 | 0.70709 | - | 1 | 2.8443e-05 | -90.9206 | -1 | 8.7906e-10 | -8.7906e-10
|  | 720 | 720 | 0.72 | 0.0013055 | 0.019841 | 1 | 0.57423 | 0.55722 | 0.70638 | - | 1 | 2.5904e-05 | -91.7328 | -1 | 7.3838e-10 | -7.3838e-10
|  | 721 | 721 | 0.721 | 0.0012535 | 0.018588 | 1 | 0.57329 | 0.55625 | 0.70568 | - | 1 | 2.33e-05 | -92.6528 | -1 | 6.0525e-10 | -6.0525e-10
|  | 722 | 722 | 0.722 | 0.001203 | 0.0172 | 1 | 0.57235 | 0.55529 | 0.70497 | - | 1 | 2.0691e-05 | -93.6845 | -1 | 4.838e-10 | -4.838e-10
|  | 723 | 723 | 0.723 | 0.0011539 | 0.01571 | 1 | 0.57141 | 0.55432 | 0.70426 | - | 1 | 1.8128e-05 | -94.833 | -1 | 3.7672e-10 | -3.7672e-10
|  | 724 | 724 | 0.724 | 0.0011062 | 0.014155 | 1 | 0.57046 | 0.55335 | 0.70355 | - | 1 | 1.5659e-05 | -96.1049 | -1 | 2.8538e-10 | -2.8538e-10
|  | 725 | 725 | 0.725 | 0.00106 | 0.012568 | 1 | 0.56952 | 0.55239 | 0.70284 | - | 1 | 1.3322e-05 | -97.5085 | -1 | 2.0997e-10 | -2.0997e-10
|  | 726 | 726 | 0.726 | 0.0010151 | 0.010984 | 1 | 0.56858 | 0.55142 | 0.70213 | - | 1 | 1.115e-05 | -99.0542 | -1 | 1.4973e-10 | -1.4973e-10
|  | 727 | 727 | 0.727 | 0.0009716 | 0.0094354 | 1 | 0.56764 | 0.55046 | 0.70142 | - | 1 | 9.1675e-06 | -100.755 | -1 | 1.032e-10 | -1.032e-10
|  | 728 | 728 | 0.728 | 0.00092943 | 0.007951 | 1 | 0.5667 | 0.54949 | 0.70071 | - | 1 | 7.3899e-06 | -102.6273 | -1 | 6.8536e-11 | -6.8536e-11
|  | 729 | 729 | 0.729 | 0.00088856 | 0.0065573 | 1 | 0.56576 | 0.54852 | 0.7 | - | 1 | 5.8265e-06 | -104.6918 | -1 | 4.3668e-11 | -4.3668e-11
|  | 730 | 730 | 0.73 | 0.00084897 | 0.0052763 | 1 | 0.56482 | 0.54756 | 0.69929 | - | 1 | 4.4794e-06 | -106.9756 | -1 | 2.6553e-11 | -2.6553e-11
|  | 731 | 731 | 0.731 | 0.00081064 | 0.0041255 | 1 | 0.56388 | 0.54659 | 0.69858 | - | 1 | 3.3443e-06 | -109.5139 | -1 | 1.5303e-11 | -1.5303e-11
|  | 732 | 732 | 0.732 | 0.00077355 | 0.0031172 | 1 | 0.56293 | 0.54563 | 0.69786 | - | 1 | 2.4113e-06 | -112.3549 | -1 | 8.2817e-12 | -8.2817e-12
|  | 733 | 733 | 0.733 | 0.00073767 | 0.0022585 | 1 | 0.56199 | 0.54466 | 0.69715 | - | 1 | 1.6661e-06 | -115.5662 | -1 | 4.1562e-12 | -4.1562e-12
|  | 734 | 734 | 0.734 | 0.00070298 | 0.0015513 | 1 | 0.56105 | 0.54369 | 0.69644 | - | 1 | 1.0905e-06 | -119.2473 | -1 | 1.8997e-12 | -1.8997e-12
|  | 735 | 735 | 0.735 | 0.00066945 | 0.00099199 | 1 | 0.56011 | 0.54273 | 0.69572 | - | 1 | 6.6409e-07 | -123.5555 | -1 | 7.6966e-13 | -7.6966e-13
|  | 736 | 736 | 0.736 | 0.00063706 | 0.00057228 | 1 | 0.55917 | 0.54176 | 0.69501 | - | 1 | 3.6458e-07 | -128.7642 | -1 | 2.6454e-13 | -2.6454e-13
|  | 737 | 737 | 0.737 | 0.00060579 | 0.00027938 | 1 | 0.55823 | 0.5408 | 0.6943 | - | 1 | 1.6925e-07 | -135.4296 | -1 | 7.1242e-14 | -7.1242e-14
|  | 738 | 738 | 0.738 | 0.00057561 | 9.6767e-05 | 1 | 0.55728 | 0.53983 | 0.69358 | - | 1 | 5.5699e-08 | -145.083 | -1 | 1.265e-14 | -1.265e-14
|  | 739 | 739 | 0.739 | 0.0005465 | 4.9899e-06 | 1 | 0.55634 | 0.53886 | 0.69287 | - | 1 | 2.727e-09 | -171.2863 | -1 | 8.5341e-16 | -8.5341e-16
|  | 740 | 740 | 0.74 | 0.00051844 | 1.7304e-05 | 1 | 0.5554 | 0.5379 | 0.69215 | - | 1 | 8.9713e-09 | -160.9429 | -1 | 3.4212e-17 | -3.4212e-17
|  | 741 | 741 | 0.741 | 0.00049141 | 7.7292e-06 | 1 | 0.55446 | 0.53693 | 0.69143 | - | 1 | 3.7982e-09 | -168.4085 | -1 | 4.0765e-17 | -4.0765e-17
|  | 742 | 742 | 0.742 | 0.00046538 | 5.8374e-05 | 1 | 0.55351 | 0.53597 | 0.69072 | - | 1 | 2.7166e-08 | -151.3196 | -1 | 2.3969e-16 | -2.3969e-16
|  | 743 | 743 | 0.743 | 0.00044033 | 0.00011466 | 1 | 0.55257 | 0.535 | 0.69 | - | 1 | 5.049e-08 | -145.9359 | -1 | 1.5076e-15 | -1.5076e-15
|  | 744 | 744 | 0.744 | 0.00041624 | 0.00015975 | 1 | 0.55163 | 0.53403 | 0.68929 | - | 1 | 6.6494e-08 | -143.5444 | -1 | 3.4213e-15 | -3.4213e-15
|  | 745 | 745 | 0.745 | 0.00039309 | 0.00018127 | 1 | 0.55069 | 0.53307 | 0.68857 | - | 1 | 7.1257e-08 | -142.9434 | -1 | 4.7438e-15 | -4.7438e-15
|  | 746 | 746 | 0.746 | 0.00037085 | 0.00017274 | 1 | 0.54975 | 0.5321 | 0.68785 | - | 1 | 6.4063e-08 | -143.8679 | -1 | 4.5779e-15 | -4.5779e-15
|  | 747 | 747 | 0.747 | 0.00034951 | 0.00013482 | 1 | 0.5488 | 0.53114 | 0.68713 | - | 1 | 4.7122e-08 | -146.5355 | -1 | 3.0905e-15 | -3.0905e-15
|  | 748 | 748 | 0.748 | 0.00032905 | 7.6553e-05 | 1 | 0.54786 | 0.53017 | 0.68641 | - | 1 | 2.519e-08 | -151.9756 | -1 | 1.3072e-15 | -1.3072e-15
|  | 749 | 749 | 0.749 | 0.00030943 | 1.6445e-05 | 1 | 0.54692 | 0.5292 | 0.68569 | - | 1 | 5.0887e-09 | -165.8679 | -1 | 2.2919e-16 | -2.2919e-16
|  | 750 | 750 | 0.75 | 0.00029064 | 1.6608e-05 | 1 | 0.54598 | 0.52824 | 0.68498 | - | 1 | 4.827e-09 | -166.3265 | -1 | 2.458e-17 | -2.458e-17
|  | 751 | 751 | 0.751 | 0.00027267 | 1.7405e-05 | 1 | 0.54503 | 0.52727 | 0.68426 | - | 1 | 4.7457e-09 | -166.474 | -1 | 2.2909e-17 | -2.2909e-17
|  | 752 | 752 | 0.752 | 0.00025548 | 0.00017011 | 1 | 0.54409 | 0.52631 | 0.68354 | - | 1 | 4.3461e-08 | -147.238 | -1 | 5.8098e-16 | -5.8098e-16
|  | 753 | 753 | 0.753 | 0.00023907 | 0.00050502 | 1 | 0.54315 | 0.52534 | 0.68282 | - | 1 | 1.2073e-07 | -138.3634 | -1 | 6.7401e-15 | -6.7401e-15
|  | 754 | 754 | 0.754 | 0.0002234 | 0.0010975 | 1 | 0.54221 | 0.52438 | 0.68209 | - | 1 | 2.4518e-07 | -132.2103 | -1 | 3.3474e-14 | -3.3474e-14
|  | 755 | 755 | 0.755 | 0.00020846 | 0.0020345 | 1 | 0.54126 | 0.52341 | 0.68137 | - | 1 | 4.2411e-07 | -127.4505 | -1 | 1.1199e-13 | -1.1199e-13
|  | 756 | 756 | 0.756 | 0.00019423 | 0.0034138 | 1 | 0.54032 | 0.52245 | 0.68065 | - | 1 | 6.6307e-07 | -123.5689 | -1 | 2.9549e-13 | -2.9549e-13
|  | 757 | 757 | 0.757 | 0.00018069 | 0.0053434 | 1 | 0.53938 | 0.52148 | 0.67993 | - | 1 | 9.6551e-07 | -120.3049 | -1 | 6.6306e-13 | -6.6306e-13
|  | 758 | 758 | 0.758 | 0.00016782 | 0.0079401 | 1 | 0.53844 | 0.52052 | 0.67921 | - | 1 | 1.3325e-06 | -117.5065 | -1 | 1.3202e-12 | -1.3202e-12
|  | 759 | 759 | 0.759 | 0.0001556 | 0.011328 | 1 | 0.5375 | 0.51955 | 0.67849 | - | 1 | 1.7627e-06 | -115.0766 | -1 | 2.395e-12 | -2.395e-12
|  | 760 | 760 | 0.76 | 0.00014401 | 0.015637 | 1 | 0.53655 | 0.51859 | 0.67776 | - | 1 | 2.2519e-06 | -112.9489 | -1 | 4.0293e-12 | -4.0293e-12
|  | 761 | 761 | 0.761 | 0.00013303 | 0.021001 | 1 | 0.53561 | 0.51762 | 0.67704 | - | 1 | 2.7938e-06 | -111.076 | -1 | 6.3649e-12 | -6.3649e-12
|  | 762 | 762 | 0.762 | 0.00012265 | 0.027554 | 1 | 0.53467 | 0.51666 | 0.67632 | - | 1 | 3.3795e-06 | -109.423 | -1 | 9.5274e-12 | -9.5274e-12
|  | 763 | 763 | 0.763 | 0.00011284 | 0.03543 | 1 | 0.53373 | 0.51569 | 0.67559 | - | 1 | 3.9979e-06 | -107.9633 | -1 | 1.3607e-11 | -1.3607e-11
|  | 764 | 764 | 0.764 | 0.00010359 | 0.04476 | 1 | 0.53278 | 0.51473 | 0.67487 | - | 1 | 4.6365e-06 | -106.6762 | -1 | 1.8638e-11 | -1.8638e-11
|  | 765 | 765 | 0.765 | 9.4871e-05 | 0.055666 | 1 | 0.53184 | 0.51376 | 0.67414 | - | 1 | 5.2811e-06 | -105.5455 | -1 | 2.459e-11 | -2.459e-11
|  | 766 | 766 | 0.766 | 8.6675e-05 | 0.068265 | 1 | 0.5309 | 0.5128 | 0.67342 | - | 1 | 5.9169e-06 | -104.5581 | -1 | 3.1349e-11 | -3.1349e-11
|  | 767 | 767 | 0.767 | 7.8982e-05 | 0.08266 | 1 | 0.52996 | 0.51184 | 0.67269 | - | 1 | 6.5286e-06 | -103.7036 | -1 | 3.8723e-11 | -3.8723e-11
|  | 768 | 768 | 0.768 | 7.1772e-05 | 0.098938 | 1 | 0.52902 | 0.51087 | 0.67197 | - | 1 | 7.101e-06 | -102.9736 | -1 | 4.6442e-11 | -4.6442e-11
|  | 769 | 769 | 0.769 | 6.5029e-05 | 0.11717 | 1 | 0.52807 | 0.50991 | 0.67124 | - | 1 | 7.6196e-06 | -102.3613 | -1 | 5.4174e-11 | -5.4174e-11
|  | 770 | 770 | 0.77 | 5.8735e-05 | 0.13742 | 1 | 0.52713 | 0.50895 | 0.67052 | - | 1 | 8.0711e-06 | -101.8613 | -1 | 6.155e-11 | -6.155e-11
|  | 771 | 771 | 0.771 | 5.2873e-05 | 0.1597 | 1 | 0.52619 | 0.50798 | 0.66979 | - | 1 | 8.4437e-06 | -101.4694 | -1 | 6.8185e-11 | -6.8185e-11
|  | 772 | 772 | 0.772 | 4.7426e-05 | 0.18403 | 1 | 0.52525 | 0.50702 | 0.66906 | - | 1 | 8.7276e-06 | -101.1821 | -1 | 7.3713e-11 | -7.3713e-11
|  | 773 | 773 | 0.773 | 4.2377e-05 | 0.21038 | 1 | 0.52431 | 0.50606 | 0.66834 | - | 1 | 8.9153e-06 | -100.9972 | -1 | 7.7818e-11 | -7.7818e-11
|  | 774 | 774 | 0.774 | 3.771e-05 | 0.23872 | 1 | 0.52337 | 0.50509 | 0.66761 | - | 1 | 9.002e-06 | -100.9132 | -1 | 8.0258e-11 | -8.0258e-11
|  | 775 | 775 | 0.775 | 3.3407e-05 | 0.26897 | 1 | 0.52242 | 0.50413 | 0.66688 | - | 1 | 8.9854e-06 | -100.9292 | -1 | 8.0887e-11 | -8.0887e-11
|  | 776 | 776 | 0.776 | 2.9454e-05 | 0.30102 | 1 | 0.52148 | 0.50317 | 0.66615 | - | 1 | 8.8662e-06 | -101.0452 | -1 | 7.9671e-11 | -7.9671e-11
|  | 777 | 777 | 0.777 | 2.5833e-05 | 0.33476 | 1 | 0.52054 | 0.5022 | 0.66542 | - | 1 | 8.6477e-06 | -101.262 | -1 | 7.6684e-11 | -7.6684e-11
|  | 778 | 778 | 0.778 | 2.2528e-05 | 0.37002 | 1 | 0.5196 | 0.50124 | 0.66469 | - | 1 | 8.3358e-06 | -101.581 | -1 | 7.211e-11 | -7.211e-11
|  | 779 | 779 | 0.779 | 1.9525e-05 | 0.40661 | 1 | 0.51866 | 0.50028 | 0.66397 | - | 1 | 7.9391e-06 | -102.0046 | -1 | 6.6218e-11 | -6.6218e-11
|  | 780 | 780 | 0.78 | 1.6807e-05 | 0.44434 | 1 | 0.51772 | 0.49932 | 0.66324 | - | 1 | 7.4679e-06 | -102.536 | -1 | 5.9344e-11 | -5.9344e-11
|  | 781 | 781 | 0.781 | 1.4359e-05 | 0.48295 | 1 | 0.51678 | 0.49836 | 0.66251 | - | 1 | 6.9346e-06 | -103.1795 | -1 | 5.1858e-11 | -5.1858e-11
|  | 782 | 782 | 0.782 | 1.2166e-05 | 0.5222 | 1 | 0.51584 | 0.49739 | 0.66178 | - | 1 | 6.3529e-06 | -103.9405 | -1 | 4.414e-11 | -4.414e-11
|  | 783 | 783 | 0.783 | 1.0212e-05 | 0.56182 | 1 | 0.5149 | 0.49643 | 0.66105 | - | 1 | 5.7373e-06 | -104.8258 | -1 | 3.6543e-11 | -3.6543e-11
|  | 784 | 784 | 0.784 | 8.4835e-06 | 0.6015 | 1 | 0.51395 | 0.49547 | 0.66032 | - | 1 | 5.1028e-06 | -105.8438 | -1 | 2.9377e-11 | -2.9377e-11
|  | 785 | 785 | 0.785 | 6.9652e-06 | 0.64094 | 1 | 0.51301 | 0.49451 | 0.65958 | - | 1 | 4.4642e-06 | -107.005 | -1 | 2.2882e-11 | -2.2882e-11
|  | 786 | 786 | 0.786 | 5.6426e-06 | 0.67982 | 1 | 0.51207 | 0.49355 | 0.65885 | - | 1 | 3.836e-06 | -108.3225 | -1 | 1.7223e-11 | -1.7223e-11
|  | 787 | 787 | 0.787 | 4.5015e-06 | 0.71783 | 1 | 0.51113 | 0.49259 | 0.65812 | - | 1 | 3.2314e-06 | -109.8123 | -1 | 1.2487e-11 | -1.2487e-11
|  | 788 | 788 | 0.788 | 3.5278e-06 | 0.75465 | 1 | 0.51019 | 0.49163 | 0.65739 | - | 1 | 2.6622e-06 | -111.4951 | -1 | 8.6836e-12 | -8.6836e-12
|  | 789 | 789 | 0.789 | 2.7075e-06 | 0.78993 | 1 | 0.50925 | 0.49067 | 0.65666 | - | 1 | 2.1387e-06 | -113.3969 | -1 | 5.7623e-12 | -5.7623e-12
|  | 790 | 790 | 0.79 | 2.0268e-06 | 0.82339 | 1 | 0.50831 | 0.48971 | 0.65592 | - | 1 | 1.6688e-06 | -115.5518 | -1 | 3.6243e-12 | -3.6243e-12
|  | 791 | 791 | 0.791 | 1.4721e-06 | 0.8547 | 1 | 0.50737 | 0.48875 | 0.65519 | - | 1 | 1.2582e-06 | -118.0048 | -1 | 2.1419e-12 | -2.1419e-12
|  | 792 | 792 | 0.792 | 1.0302e-06 | 0.88358 | 1 | 0.50643 | 0.48779 | 0.65446 | - | 1 | 9.1022e-07 | -120.8171 | -1 | 1.1755e-12 | -1.1755e-12
|  | 793 | 793 | 0.793 | 6.8759e-07 | 0.90976 | 1 | 0.50549 | 0.48683 | 0.65373 | - | 1 | 6.2554e-07 | -124.0749 | -1 | 5.8964e-13 | -5.8964e-13
|  | 794 | 794 | 0.794 | 4.3141e-07 | 0.93299 | 1 | 0.50456 | 0.48587 | 0.65299 | - | 1 | 4.025e-07 | -127.9047 | -1 | 2.6422e-13 | -2.6422e-13
|  | 795 | 795 | 0.795 | 2.4874e-07 | 0.95304 | 1 | 0.50362 | 0.48491 | 0.65226 | - | 1 | 2.3706e-07 | -132.5029 | -1 | 1.0226e-13 | -1.0226e-13
|  | 796 | 796 | 0.796 | 1.2688e-07 | 0.96972 | 1 | 0.50268 | 0.48395 | 0.65152 | - | 1 | 1.2304e-07 | -138.1989 | -1 | 3.2418e-14 | -3.2418e-14
|  | 797 | 797 | 0.797 | 5.3331e-08 | 0.98287 | 1 | 0.50174 | 0.48299 | 0.65079 | - | 1 | 5.2417e-08 | -145.6105 | -1 | 7.6965e-15 | -7.6965e-15
|  | 798 | 798 | 0.798 | 1.5743e-08 | 0.99235 | 1 | 0.5008 | 0.48203 | 0.65006 | - | 1 | 1.5623e-08 | -156.1249 | -1 | 1.1574e-15 | -1.1574e-15
|  | 799 | 799 | 0.799 | 1.9605e-09 | 0.99808 | 1 | 0.49986 | 0.48108 | 0.64932 | - | 1 | 1.9568e-09 | -174.1691 | -1 | 7.7259e-17 | -7.7259e-17
|  | 800 | 800 | 0.8 | 1.0725e-48 | 1 | 1 | 0.49892 | 0.48012 | 0.64859 | - | 1 | 1.0725e-48 | -959.3917 | -1 | 9.5726e-19 | -9.5726e-19
|  | 801 | 801 | 0.801 | 1.9459e-09 | 0.99808 | 1 | 0.49798 | 0.47916 | 0.64785 | - | 1 | 1.9422e-09 | -174.2343 | -1 | 9.4301e-19 | -9.4301e-19
|  | 802 | 802 | 0.802 | 1.5509e-08 | 0.99235 | 1 | 0.49705 | 0.4782 | 0.64711 | - | 1 | 1.539e-08 | -156.2552 | -1 | 7.5102e-17 | -7.5102e-17
|  | 803 | 803 | 0.803 | 5.2144e-08 | 0.98287 | 1 | 0.49611 | 0.47725 | 0.64638 | - | 1 | 5.1251e-08 | -145.8059 | -1 | 1.1103e-15 | -1.1103e-15
|  | 804 | 804 | 0.804 | 1.2313e-07 | 0.96972 | 1 | 0.49517 | 0.47629 | 0.64564 | - | 1 | 1.1941e-07 | -138.4595 | -1 | 7.281e-15 | -7.281e-15
|  | 805 | 805 | 0.805 | 2.3959e-07 | 0.95304 | 1 | 0.49423 | 0.47533 | 0.6449 | - | 1 | 2.2833e-07 | -132.8286 | -1 | 3.0231e-14 | -3.0231e-14
|  | 806 | 806 | 0.806 | 4.1243e-07 | 0.93299 | 1 | 0.4933 | 0.47438 | 0.64417 | - | 1 | 3.8479e-07 | -128.2955 | -1 | 9.398e-14 | -9.398e-14
|  | 807 | 807 | 0.807 | 6.5243e-07 | 0.90976 | 1 | 0.49236 | 0.47342 | 0.64343 | - | 1 | 5.9355e-07 | -124.5309 | -1 | 2.3929e-13 | -2.3929e-13
|  | 808 | 808 | 0.808 | 9.7016e-07 | 0.88358 | 1 | 0.49142 | 0.47246 | 0.64269 | - | 1 | 8.5721e-07 | -121.3382 | -1 | 5.2618e-13 | -5.2618e-13
|  | 809 | 809 | 0.809 | 1.376e-06 | 0.8547 | 1 | 0.49049 | 0.47151 | 0.64196 | - | 1 | 1.1761e-06 | -118.5911 | -1 | 1.0336e-12 | -1.0336e-12
|  | 810 | 810 | 0.81 | 1.8803e-06 | 0.82339 | 1 | 0.48955 | 0.47055 | 0.64122 | - | 1 | 1.5482e-06 | -116.2033 | -1 | 1.8555e-12 | -1.8555e-12
|  | 811 | 811 | 0.811 | 2.4931e-06 | 0.78993 | 1 | 0.48861 | 0.4696 | 0.64048 | - | 1 | 1.9693e-06 | -114.1135 | -1 | 3.0933e-12 | -3.0933e-12
|  | 812 | 812 | 0.812 | 3.2241e-06 | 0.75465 | 1 | 0.48768 | 0.46864 | 0.63974 | - | 1 | 2.4331e-06 | -112.2768 | -1 | 4.8454e-12 | -4.8454e-12
|  | 813 | 813 | 0.813 | 4.0833e-06 | 0.71783 | 1 | 0.48674 | 0.46769 | 0.639 | - | 1 | 2.9312e-06 | -110.6592 | -1 | 7.1938e-12 | -7.1938e-12
|  | 814 | 814 | 0.814 | 5.0801e-06 | 0.67982 | 1 | 0.4858 | 0.46674 | 0.63826 | - | 1 | 3.4536e-06 | -109.2345 | -1 | 1.0191e-11 | -1.0191e-11
|  | 815 | 815 | 0.815 | 6.224e-06 | 0.64094 | 1 | 0.48487 | 0.46578 | 0.63753 | - | 1 | 3.9892e-06 | -107.9823 | -1 | 1.3849e-11 | -1.3849e-11
|  | 816 | 816 | 0.816 | 7.5241e-06 | 0.6015 | 1 | 0.48393 | 0.46483 | 0.63679 | - | 1 | 4.5257e-06 | -106.8863 | -1 | 1.8126e-11 | -1.8126e-11
|  | 817 | 817 | 0.817 | 8.9895e-06 | 0.56182 | 1 | 0.483 | 0.46388 | 0.63605 | - | 1 | 5.0504e-06 | -105.9334 | -1 | 2.2926e-11 | -2.2926e-11
|  | 818 | 818 | 0.818 | 1.0629e-05 | 0.5222 | 1 | 0.48206 | 0.46292 | 0.63531 | - | 1 | 5.5505e-06 | -105.1133 | -1 | 2.8095e-11 | -2.8095e-11
|  | 819 | 819 | 0.819 | 1.2452e-05 | 0.48295 | 1 | 0.48113 | 0.46197 | 0.63457 | - | 1 | 6.0135e-06 | -104.4175 | -1 | 3.3432e-11 | -3.3432e-11
|  | 820 | 820 | 0.82 | 1.4465e-05 | 0.44434 | 1 | 0.4802 | 0.46102 | 0.63383 | - | 1 | 6.4275e-06 | -103.8392 | -1 | 3.8695e-11 | -3.8695e-11
|  | 821 | 821 | 0.821 | 1.6679e-05 | 0.40661 | 1 | 0.47926 | 0.46007 | 0.63309 | - | 1 | 6.7819e-06 | -103.3729 | -1 | 4.3622e-11 | -4.3622e-11
|  | 822 | 822 | 0.822 | 1.9101e-05 | 0.37002 | 1 | 0.47833 | 0.45912 | 0.63235 | - | 1 | 7.0677e-06 | -103.0145 | -1 | 4.7953e-11 | -4.7953e-11
|  | 823 | 823 | 0.823 | 2.1739e-05 | 0.33476 | 1 | 0.47739 | 0.45816 | 0.6316 | - | 1 | 7.2772e-06 | -102.7607 | -1 | 5.1444e-11 | -5.1444e-11
|  | 824 | 824 | 0.824 | 2.4601e-05 | 0.30102 | 1 | 0.47646 | 0.45721 | 0.63086 | - | 1 | 7.4053e-06 | -102.6091 | -1 | 5.3894e-11 | -5.3894e-11
|  | 825 | 825 | 0.825 | 2.7694e-05 | 0.26897 | 1 | 0.47553 | 0.45626 | 0.63012 | - | 1 | 7.4488e-06 | -102.5583 | -1 | 5.5161e-11 | -5.5161e-11
|  | 826 | 826 | 0.826 | 3.1027e-05 | 0.23872 | 1 | 0.47459 | 0.45531 | 0.62938 | - | 1 | 7.4067e-06 | -102.6075 | -1 | 5.5171e-11 | -5.5171e-11
|  | 827 | 827 | 0.827 | 3.4606e-05 | 0.21038 | 1 | 0.47366 | 0.45436 | 0.62864 | - | 1 | 7.2805e-06 | -102.7568 | -1 | 5.3929e-11 | -5.3929e-11
|  | 828 | 828 | 0.828 | 3.844e-05 | 0.18403 | 1 | 0.47273 | 0.45341 | 0.6279 | - | 1 | 7.0739e-06 | -103.0068 | -1 | 5.1512e-11 | -5.1512e-11
|  | 829 | 829 | 0.829 | 4.2534e-05 | 0.1597 | 1 | 0.4718 | 0.45246 | 0.62715 | - | 1 | 6.7926e-06 | -103.3593 | -1 | 4.807e-11 | -4.807e-11
|  | 830 | 830 | 0.83 | 4.6896e-05 | 0.13742 | 1 | 0.47087 | 0.45152 | 0.62641 | - | 1 | 6.4443e-06 | -103.8165 | -1 | 4.3804e-11 | -4.3804e-11
|  | 831 | 831 | 0.831 | 5.1533e-05 | 0.11717 | 1 | 0.46993 | 0.45057 | 0.62567 | - | 1 | 6.0383e-06 | -104.3817 | -1 | 3.8954e-11 | -3.8954e-11
|  | 832 | 832 | 0.832 | 5.6451e-05 | 0.098938 | 1 | 0.469 | 0.44962 | 0.62493 | - | 1 | 5.5852e-06 | -105.0593 | -1 | 3.3776e-11 | -3.3776e-11
|  | 833 | 833 | 0.833 | 6.1657e-05 | 0.08266 | 1 | 0.46807 | 0.44867 | 0.62418 | - | 1 | 5.0965e-06 | -105.8545 | -1 | 2.8525e-11 | -2.8525e-11
|  | 834 | 834 | 0.834 | 6.7156e-05 | 0.068265 | 1 | 0.46714 | 0.44772 | 0.62344 | - | 1 | 4.5845e-06 | -106.7742 | -1 | 2.343e-11 | -2.343e-11
|  | 835 | 835 | 0.835 | 7.2956e-05 | 0.055666 | 1 | 0.46621 | 0.44678 | 0.6227 | - | 1 | 4.0612e-06 | -107.8269 | -1 | 1.8687e-11 | -1.8687e-11
|  | 836 | 836 | 0.836 | 7.9062e-05 | 0.04476 | 1 | 0.46528 | 0.44583 | 0.62195 | - | 1 | 3.5388e-06 | -109.0229 | -1 | 1.444e-11 | -1.444e-11
|  | 837 | 837 | 0.837 | 8.548e-05 | 0.03543 | 1 | 0.46435 | 0.44489 | 0.62121 | - | 1 | 3.0286e-06 | -110.3753 | -1 | 1.0783e-11 | -1.0783e-11
|  | 838 | 838 | 0.838 | 9.2215e-05 | 0.027554 | 1 | 0.46342 | 0.44394 | 0.62046 | - | 1 | 2.5409e-06 | -111.9003 | -1 | 7.7547e-12 | -7.7547e-12
|  | 839 | 839 | 0.839 | 9.9274e-05 | 0.021001 | 1 | 0.46249 | 0.44299 | 0.61972 | - | 1 | 2.0848e-06 | -113.6186 | -1 | 5.3493e-12 | -5.3493e-12
|  | 840 | 840 | 0.84 | 0.00010666 | 0.015637 | 1 | 0.46156 | 0.44205 | 0.61898 | - | 1 | 1.6679e-06 | -115.5567 | -1 | 3.5207e-12 | -3.5207e-12
|  | 841 | 841 | 0.841 | 0.00011438 | 0.011328 | 1 | 0.46064 | 0.4411 | 0.61823 | - | 1 | 1.2957e-06 | -117.7498 | -1 | 2.1957e-12 | -2.1957e-12
|  | 842 | 842 | 0.842 | 0.00012244 | 0.0079401 | 1 | 0.45971 | 0.44016 | 0.61749 | - | 1 | 9.7219e-07 | -120.245 | -1 | 1.2858e-12 | -1.2858e-12
|  | 843 | 843 | 0.843 | 0.00013084 | 0.0053434 | 1 | 0.45878 | 0.43922 | 0.61674 | - | 1 | 6.9914e-07 | -123.1087 | -1 | 6.9833e-13 | -6.9833e-13
|  | 844 | 844 | 0.844 | 0.00013959 | 0.0034138 | 1 | 0.45785 | 0.43827 | 0.616 | - | 1 | 4.7654e-07 | -126.438 | -1 | 3.4556e-13 | -3.4556e-13
|  | 845 | 845 | 0.845 | 0.0001487 | 0.0020345 | 1 | 0.45692 | 0.43733 | 0.61525 | - | 1 | 3.0252e-07 | -130.385 | -1 | 1.5173e-13 | -1.5173e-13
|  | 846 | 846 | 0.846 | 0.00015816 | 0.0010975 | 1 | 0.456 | 0.43639 | 0.6145 | - | 1 | 1.7358e-07 | -135.2101 | -1 | 5.6667e-14 | -5.6667e-14
|  | 847 | 847 | 0.847 | 0.00016798 | 0.00050502 | 1 | 0.45507 | 0.43545 | 0.61376 | - | 1 | 8.4834e-08 | -141.4286 | -1 | 1.6694e-14 | -1.6694e-14
|  | 848 | 848 | 0.848 | 0.00017817 | 0.00017011 | 1 | 0.45414 | 0.4345 | 0.61301 | - | 1 | 3.0309e-08 | -150.3686 | -1 | 3.3145e-15 | -3.3145e-15
|  | 849 | 849 | 0.849 | 0.00018873 | 1.7405e-05 | 1 | 0.45322 | 0.43356 | 0.61227 | - | 1 | 3.2848e-09 | -169.6699 | -1 | 2.8214e-16 | -2.8214e-16
|  | 850 | 850 | 0.85 | 0.00019966 | 1.6608e-05 | 1 | 0.45229 | 0.43262 | 0.61152 | - | 1 | 3.3159e-09 | -169.5879 | -1 | 1.0892e-17 | -1.0892e-17
|  | 851 | 851 | 0.851 | 0.00021097 | 1.6445e-05 | 1 | 0.45137 | 0.43168 | 0.61077 | - | 1 | 3.4695e-09 | -169.1947 | -1 | 1.151e-17 | -1.151e-17
|  | 852 | 852 | 0.852 | 0.00022266 | 7.6553e-05 | 1 | 0.45044 | 0.43074 | 0.61003 | - | 1 | 1.7046e-08 | -155.3678 | -1 | 1.0522e-16 | -1.0522e-16
|  | 853 | 853 | 0.853 | 0.00023474 | 0.00013482 | 1 | 0.44952 | 0.4298 | 0.60928 | - | 1 | 3.1648e-08 | -149.9931 | -1 | 5.9276e-16 | -5.9276e-16
|  | 854 | 854 | 0.854 | 0.0002472 | 0.00017274 | 1 | 0.44859 | 0.42886 | 0.60853 | - | 1 | 4.2703e-08 | -147.3909 | -1 | 1.382e-15 | -1.382e-15
|  | 855 | 855 | 0.855 | 0.00026006 | 0.00018127 | 1 | 0.44767 | 0.42792 | 0.60779 | - | 1 | 4.7142e-08 | -146.5319 | -1 | 2.018e-15 | -2.018e-15
|  | 856 | 856 | 0.856 | 0.00027331 | 0.00015975 | 1 | 0.44675 | 0.42699 | 0.60704 | - | 1 | 4.366e-08 | -147.1983 | -1 | 2.0612e-15 | -2.0612e-15
|  | 857 | 857 | 0.857 | 0.00028695 | 0.00011466 | 1 | 0.44582 | 0.42605 | 0.60629 | - | 1 | 3.2903e-08 | -149.6553 | -1 | 1.4655e-15 | -1.4655e-15
|  | 858 | 858 | 0.858 | 0.000301 | 5.8374e-05 | 1 | 0.4449 | 0.42511 | 0.60554 | - | 1 | 1.757e-08 | -155.1044 | -1 | 6.3688e-16 | -6.3688e-16
|  | 859 | 859 | 0.859 | 0.00031544 | 7.7292e-06 | 1 | 0.44398 | 0.42417 | 0.6048 | - | 1 | 2.4381e-09 | -172.2589 | -1 | 1.0008e-16 | -1.0008e-16
|  | 860 | 860 | 0.86 | 0.0003303 | 1.7304e-05 | 1 | 0.44305 | 0.42324 | 0.60405 | - | 1 | 5.7156e-09 | -164.8588 | -1 | 1.6621e-17 | -1.6621e-17
|  | 861 | 861 | 0.861 | 0.00034556 | 4.9899e-06 | 1 | 0.44213 | 0.4223 | 0.6033 | - | 1 | 1.7243e-09 | -175.2677 | -1 | 1.3838e-17 | -1.3838e-17
|  | 862 | 862 | 0.862 | 0.00036123 | 9.6767e-05 | 1 | 0.44121 | 0.42137 | 0.60255 | - | 1 | 3.4955e-08 | -149.1299 | -1 | 3.3634e-16 | -3.3634e-16
|  | 863 | 863 | 0.863 | 0.00037731 | 0.00027938 | 1 | 0.44029 | 0.42043 | 0.6018 | - | 1 | 1.0541e-07 | -139.542 | -1 | 4.9258e-15 | -4.9258e-15
|  | 864 | 864 | 0.864 | 0.0003938 | 0.00057228 | 1 | 0.43937 | 0.4195 | 0.60105 | - | 1 | 2.2537e-07 | -132.9422 | -1 | 2.7354e-14 | -2.7354e-14
|  | 865 | 865 | 0.865 | 0.00041071 | 0.00099199 | 1 | 0.43845 | 0.41856 | 0.60031 | - | 1 | 4.0742e-07 | -127.7991 | -1 | 1.0011e-13 | -1.0011e-13
|  | 866 | 866 | 0.866 | 0.00042804 | 0.0015513 | 1 | 0.43753 | 0.41763 | 0.59956 | - | 1 | 6.6401e-07 | -123.5565 | -1 | 2.8699e-13 | -2.8699e-13
|  | 867 | 867 | 0.867 | 0.00044578 | 0.0022585 | 1 | 0.43661 | 0.4167 | 0.59881 | - | 1 | 1.0068e-06 | -119.941 | -1 | 6.9792e-13 | -6.9792e-13
|  | 868 | 868 | 0.868 | 0.00046395 | 0.0031172 | 1 | 0.43569 | 0.41576 | 0.59806 | - | 1 | 1.4462e-06 | -116.7953 | -1 | 1.5044e-12 | -1.5044e-12
|  | 869 | 869 | 0.869 | 0.00048254 | 0.0041255 | 1 | 0.43477 | 0.41483 | 0.59731 | - | 1 | 1.9907e-06 | -114.0199 | -1 | 2.9531e-12 | -2.9531e-12
|  | 870 | 870 | 0.87 | 0.00050155 | 0.0052763 | 1 | 0.43385 | 0.4139 | 0.59656 | - | 1 | 2.6463e-06 | -111.5472 | -1 | 5.3754e-12 | -5.3754e-12
|  | 871 | 871 | 0.871 | 0.00052098 | 0.0065573 | 1 | 0.43294 | 0.41297 | 0.59581 | - | 1 | 3.4162e-06 | -109.3291 | -1 | 9.1885e-12 | -9.1885e-12
|  | 872 | 872 | 0.872 | 0.00054084 | 0.007951 | 1 | 0.43202 | 0.41204 | 0.59506 | - | 1 | 4.3002e-06 | -107.3302 | -1 | 1.4886e-11 | -1.4886e-11
|  | 873 | 873 | 0.873 | 0.00056112 | 0.0094354 | 1 | 0.4311 | 0.41111 | 0.59431 | - | 1 | 5.2944e-06 | -105.5236 | -1 | 2.3014e-11 | -2.3014e-11
|  | 874 | 874 | 0.874 | 0.00058183 | 0.010984 | 1 | 0.43019 | 0.41018 | 0.59356 | - | 1 | 6.391e-06 | -103.8886 | -1 | 3.4137e-11 | -3.4137e-11
|  | 875 | 875 | 0.875 | 0.00060297 | 0.012568 | 1 | 0.42927 | 0.40925 | 0.59281 | - | 1 | 7.5783e-06 | -102.4086 | -1 | 4.8786e-11 | -4.8786e-11
|  | 876 | 876 | 0.876 | 0.00062453 | 0.014155 | 1 | 0.42835 | 0.40832 | 0.59206 | - | 1 | 8.8402e-06 | -101.0707 | -1 | 6.7392e-11 | -6.7392e-11
|  | 877 | 877 | 0.877 | 0.00064652 | 0.01571 | 1 | 0.42744 | 0.40739 | 0.59131 | - | 1 | 1.0157e-05 | -99.8646 | -1 | 9.0225e-11 | -9.0225e-11
|  | 878 | 878 | 0.878 | 0.00066894 | 0.0172 | 1 | 0.42652 | 0.40646 | 0.59056 | - | 1 | 1.1506e-05 | -98.7818 | -1 | 1.1732e-10 | -1.1732e-10
|  | 879 | 879 | 0.879 | 0.00069179 | 0.018588 | 1 | 0.42561 | 0.40554 | 0.58981 | - | 1 | 1.2859e-05 | -97.8159 | -1 | 1.4841e-10 | -1.4841e-10
|  | 880 | 880 | 0.88 | 0.00071506 | 0.019841 | 1 | 0.42469 | 0.40461 | 0.58906 | - | 1 | 1.4188e-05 | -96.9616 | -1 | 1.8288e-10 | -1.8288e-10
|  | 881 | 881 | 0.881 | 0.00073877 | 0.020928 | 1 | 0.42378 | 0.40368 | 0.58831 | - | 1 | 1.5461e-05 | -96.2152 | -1 | 2.1977e-10 | -2.1977e-10
|  | 882 | 882 | 0.882 | 0.0007629 | 0.021819 | 1 | 0.42287 | 0.40276 | 0.58756 | - | 1 | 1.6646e-05 | -95.574 | -1 | 2.5771e-10 | -2.5771e-10
|  | 883 | 883 | 0.883 | 0.00078746 | 0.022488 | 1 | 0.42195 | 0.40183 | 0.58681 | - | 1 | 1.7709e-05 | -95.0363 | -1 | 2.9505e-10 | -2.9505e-10
|  | 884 | 884 | 0.884 | 0.00081244 | 0.022915 | 1 | 0.42104 | 0.40091 | 0.58605 | - | 1 | 1.8617e-05 | -94.6017 | -1 | 3.2989e-10 | -3.2989e-10
|  | 885 | 885 | 0.885 | 0.00083785 | 0.023083 | 1 | 0.42013 | 0.39998 | 0.5853 | - | 1 | 1.934e-05 | -94.2709 | -1 | 3.6019e-10 | -3.6019e-10
|  | 886 | 886 | 0.886 | 0.00086369 | 0.02298 | 1 | 0.41922 | 0.39906 | 0.58455 | - | 1 | 1.9848e-05 | -94.0457 | -1 | 3.8392e-10 | -3.8392e-10
|  | 887 | 887 | 0.887 | 0.00088995 | 0.022602 | 1 | 0.41831 | 0.39814 | 0.5838 | - | 1 | 2.0115e-05 | -93.9296 | -1 | 3.9926e-10 | -3.9926e-10
|  | 888 | 888 | 0.888 | 0.00091664 | 0.02195 | 1 | 0.4174 | 0.39722 | 0.58305 | - | 1 | 2.012e-05 | -93.9275 | -1 | 4.0471e-10 | -4.0471e-10
|  | 889 | 889 | 0.889 | 0.00094375 | 0.021028 | 1 | 0.41649 | 0.39629 | 0.5823 | - | 1 | 1.9846e-05 | -94.0467 | -1 | 3.9931e-10 | -3.9931e-10
|  | 890 | 890 | 0.89 | 0.00097128 | 0.019851 | 1 | 0.41558 | 0.39537 | 0.58155 | - | 1 | 1.9281e-05 | -94.2974 | -1 | 3.8272e-10 | -3.8272e-10
|  | 891 | 891 | 0.891 | 0.00099923 | 0.018436 | 1 | 0.41467 | 0.39445 | 0.58079 | - | 1 | 1.8422e-05 | -94.6934 | -1 | 3.5537e-10 | -3.5537e-10
|  | 892 | 892 | 0.892 | 0.0010276 | 0.016805 | 1 | 0.41376 | 0.39353 | 0.58004 | - | 1 | 1.7269e-05 | -95.2546 | -1 | 3.1846e-10 | -3.1846e-10
|  | 893 | 893 | 0.893 | 0.0010564 | 0.014987 | 1 | 0.41285 | 0.39261 | 0.57929 | - | 1 | 1.5832e-05 | -96.0091 | -1 | 2.7393e-10 | -2.7393e-10
|  | 894 | 894 | 0.894 | 0.0010856 | 0.013013 | 1 | 0.41194 | 0.39169 | 0.57854 | - | 1 | 1.4127e-05 | -96.9987 | -1 | 2.244e-10 | -2.244e-10
|  | 895 | 895 | 0.895 | 0.0011152 | 0.010919 | 1 | 0.41104 | 0.39078 | 0.57779 | - | 1 | 1.2178e-05 | -98.2888 | -1 | 1.7299e-10 | -1.7299e-10
|  | 896 | 896 | 0.896 | 0.0011453 | 0.0087423 | 1 | 0.41013 | 0.38986 | 0.57703 | - | 1 | 1.0012e-05 | -99.9893 | -1 | 1.231e-10 | -1.231e-10
|  | 897 | 897 | 0.897 | 0.0011757 | 0.0065219 | 1 | 0.40922 | 0.38894 | 0.57628 | - | 1 | 7.6679e-06 | -102.3065 | -1 | 7.8148e-11 | -7.8148e-11
|  | 898 | 898 | 0.898 | 0.0012066 | 0.0042982 | 1 | 0.40832 | 0.38802 | 0.57553 | - | 1 | 5.1861e-06 | -105.7032 | -1 | 4.1306e-11 | -4.1306e-11
|  | 899 | 899 | 0.899 | 0.0012378 | 0.0021112 | 1 | 0.40741 | 0.38711 | 0.57478 | - | 1 | 2.6133e-06 | -111.6562 | -1 | 1.5208e-11 | -1.5208e-11
|  | 900 | 900 | 0.9 | 0.0012695 | 5.7024e-09 | 1 | 0.40651 | 0.38619 | 0.57402 | - | 1 | 7.2393e-12 | -222.806 | -1 | 1.7074e-12 | -1.7074e-12
|  | 901 | 901 | 0.901 | 0.0013016 | 0.0019982 | 1 | 0.4056 | 0.38528 | 0.57327 | - | 1 | 2.6008e-06 | -111.6978 | -1 | 1.6911e-12 | -1.6911e-12
|  | 902 | 902 | 0.902 | 0.0013341 | 0.0038488 | 1 | 0.4047 | 0.38436 | 0.57252 | - | 1 | 5.1346e-06 | -105.7898 | -1 | 1.4959e-11 | -1.4959e-11
|  | 903 | 903 | 0.903 | 0.001367 | 0.0055208 | 1 | 0.4038 | 0.38345 | 0.57177 | - | 1 | 7.5467e-06 | -102.4449 | -1 | 4.0204e-11 | -4.0204e-11
|  | 904 | 904 | 0.904 | 0.0014002 | 0.0069871 | 1 | 0.40289 | 0.38254 | 0.57101 | - | 1 | 9.7835e-06 | -100.1901 | -1 | 7.5084e-11 | -7.5084e-11
|  | 905 | 905 | 0.905 | 0.0014339 | 0.0082253 | 1 | 0.40199 | 0.38163 | 0.57026 | - | 1 | 1.1794e-05 | -98.5666 | -1 | 1.164e-10 | -1.164e-10
|  | 906 | 906 | 0.906 | 0.001468 | 0.0092179 | 1 | 0.40109 | 0.38071 | 0.56951 | - | 1 | 1.3532e-05 | -97.373 | -1 | 1.6035e-10 | -1.6035e-10
|  | 907 | 907 | 0.907 | 0.0015024 | 0.0099531 | 1 | 0.40019 | 0.3798 | 0.56875 | - | 1 | 1.4954e-05 | -96.505 | -1 | 2.0285e-10 | -2.0285e-10
|  | 908 | 908 | 0.908 | 0.0015373 | 0.010424 | 1 | 0.39929 | 0.37889 | 0.568 | - | 1 | 1.6025e-05 | -95.9041 | -1 | 2.3992e-10 | -2.3992e-10
|  | 909 | 909 | 0.909 | 0.0015725 | 0.010631 | 1 | 0.39839 | 0.37798 | 0.56725 | - | 1 | 1.6717e-05 | -95.537 | -1 | 2.68e-10 | -2.68e-10
|  | 910 | 910 | 0.91 | 0.0016081 | 0.010577 | 1 | 0.39749 | 0.37707 | 0.56649 | - | 1 | 1.7009e-05 | -95.3864 | -1 | 2.8436e-10 | -2.8436e-10
|  | 911 | 911 | 0.911 | 0.0016441 | 0.010274 | 1 | 0.39659 | 0.37616 | 0.56574 | - | 1 | 1.6891e-05 | -95.4471 | -1 | 2.873e-10 | -2.873e-10
|  | 912 | 912 | 0.912 | 0.0016804 | 0.0097352 | 1 | 0.39569 | 0.37526 | 0.56499 | - | 1 | 1.6359e-05 | -95.7248 | -1 | 2.7639e-10 | -2.7639e-10
|  | 913 | 913 | 0.913 | 0.0017171 | 0.0089814 | 1 | 0.39479 | 0.37435 | 0.56423 | - | 1 | 1.5422e-05 | -96.237 | -1 | 2.5252e-10 | -2.5252e-10
|  | 914 | 914 | 0.914 | 0.0017542 | 0.0080358 | 1 | 0.39389 | 0.37344 | 0.56348 | - | 1 | 1.4097e-05 | -97.0176 | -1 | 2.1784e-10 | -2.1784e-10
|  | 915 | 915 | 0.915 | 0.0017917 | 0.0069257 | 1 | 0.393 | 0.37253 | 0.56273 | - | 1 | 1.2409e-05 | -98.1254 | -1 | 1.7564e-10 | -1.7564e-10
|  | 916 | 916 | 0.916 | 0.0018295 | 0.0056806 | 1 | 0.3921 | 0.37163 | 0.56197 | - | 1 | 1.0393e-05 | -99.6653 | -1 | 1.2998e-10 | -1.2998e-10
|  | 917 | 917 | 0.917 | 0.0018677 | 0.0043325 | 1 | 0.3912 | 0.37072 | 0.56122 | - | 1 | 8.0918e-06 | -101.8391 | -1 | 8.5421e-11 | -8.5421e-11
|  | 918 | 918 | 0.918 | 0.0019063 | 0.0029141 | 1 | 0.39031 | 0.36982 | 0.56047 | - | 1 | 5.555e-06 | -105.1063 | -1 | 4.6559e-11 | -4.6559e-11
|  | 919 | 919 | 0.919 | 0.0019451 | 0.0014589 | 1 | 0.38941 | 0.36892 | 0.55971 | - | 1 | 2.8378e-06 | -110.9402 | -1 | 1.761e-11 | -1.761e-11
|  | 920 | 920 | 0.92 | 0.0019844 | 2.1462e-08 | 1 | 0.38852 | 0.36801 | 0.55896 | - | 1 | 4.2588e-11 | -207.4143 | -1 | 2.0134e-12 | -2.0134e-12
|  | 921 | 921 | 0.921 | 0.002024 | 0.0014309 | 1 | 0.38763 | 0.36711 | 0.55821 | - | 1 | 2.896e-06 | -110.7639 | -1 | 2.0968e-12 | -2.0968e-12
|  | 922 | 922 | 0.922 | 0.0020639 | 0.0028035 | 1 | 0.38673 | 0.36621 | 0.55745 | - | 1 | 5.7862e-06 | -104.7522 | -1 | 1.8845e-11 | -1.8845e-11
|  | 923 | 923 | 0.923 | 0.0021041 | 0.0040904 | 1 | 0.38584 | 0.36531 | 0.5567 | - | 1 | 8.6068e-06 | -101.3032 | -1 | 5.1789e-11 | -5.1789e-11
|  | 924 | 924 | 0.924 | 0.0021447 | 0.0052668 | 1 | 0.38495 | 0.36441 | 0.55594 | - | 1 | 1.1296e-05 | -98.9415 | -1 | 9.903e-11 | -9.903e-11
|  | 925 | 925 | 0.925 | 0.0021857 | 0.0063119 | 1 | 0.38406 | 0.36351 | 0.55519 | - | 1 | 1.3796e-05 | -97.2052 | -1 | 1.574e-10 | -1.574e-10
|  | 926 | 926 | 0.926 | 0.0022269 | 0.0072083 | 1 | 0.38316 | 0.36261 | 0.55444 | - | 1 | 1.6052e-05 | -95.8893 | -1 | 2.2272e-10 | -2.2272e-10
|  | 927 | 927 | 0.927 | 0.0022685 | 0.0079432 | 1 | 0.38227 | 0.36171 | 0.55368 | - | 1 | 1.8019e-05 | -94.8854 | -1 | 2.9021e-10 | -2.9021e-10
|  | 928 | 928 | 0.928 | 0.0023104 | 0.008508 | 1 | 0.38138 | 0.36081 | 0.55293 | - | 1 | 1.9656e-05 | -94.1299 | -1 | 3.5486e-10 | -3.5486e-10
|  | 929 | 929 | 0.929 | 0.0023526 | 0.0088985 | 1 | 0.3805 | 0.35992 | 0.55217 | - | 1 | 2.0934e-05 | -93.5829 | -1 | 4.119e-10 | -4.119e-10
|  | 930 | 930 | 0.93 | 0.0023951 | 0.009115 | 1 | 0.37961 | 0.35902 | 0.55142 | - | 1 | 2.1831e-05 | -93.2185 | -1 | 4.5722e-10 | -4.5722e-10
|  | 931 | 931 | 0.931 | 0.0024379 | 0.0091619 | 1 | 0.37872 | 0.35812 | 0.55067 | - | 1 | 2.2336e-05 | -93.02 | -1 | 4.8767e-10 | -4.8767e-10
|  | 932 | 932 | 0.932 | 0.002481 | 0.0090477 | 1 | 0.37783 | 0.35723 | 0.54991 | - | 1 | 2.2447e-05 | -92.9768 | -1 | 5.0138e-10 | -5.0138e-10
|  | 933 | 933 | 0.933 | 0.0025244 | 0.0087844 | 1 | 0.37694 | 0.35633 | 0.54916 | - | 1 | 2.2175e-05 | -93.0827 | -1 | 4.9779e-10 | -4.9779e-10
|  | 934 | 934 | 0.934 | 0.0025681 | 0.0083871 | 1 | 0.37606 | 0.35544 | 0.5484 | - | 1 | 2.1539e-05 | -93.3356 | -1 | 4.7772e-10 | -4.7772e-10
|  | 935 | 935 | 0.935 | 0.0026121 | 0.0078737 | 1 | 0.37517 | 0.35455 | 0.54765 | - | 1 | 2.0567e-05 | -93.7368 | -1 | 4.4321e-10 | -4.4321e-10
|  | 936 | 936 | 0.936 | 0.0026563 | 0.0072642 | 1 | 0.37429 | 0.35366 | 0.5469 | - | 1 | 1.9296e-05 | -94.2906 | -1 | 3.9726e-10 | -3.9726e-10
|  | 937 | 937 | 0.937 | 0.0027009 | 0.0065801 | 1 | 0.3734 | 0.35276 | 0.54614 | - | 1 | 1.7772e-05 | -95.0053 | -1 | 3.4351e-10 | -3.4351e-10
|  | 938 | 938 | 0.938 | 0.0027457 | 0.0058437 | 1 | 0.37252 | 0.35187 | 0.54539 | - | 1 | 1.6045e-05 | -95.8933 | -1 | 2.8589e-10 | -2.8589e-10
|  | 939 | 939 | 0.939 | 0.0027908 | 0.0050777 | 1 | 0.37164 | 0.35098 | 0.54463 | - | 1 | 1.4171e-05 | -96.9722 | -1 | 2.2824e-10 | -2.2824e-10
|  | 940 | 940 | 0.94 | 0.0028361 | 0.0043044 | 1 | 0.37075 | 0.35009 | 0.54388 | - | 1 | 1.2208e-05 | -98.2673 | -1 | 1.7395e-10 | -1.7395e-10
|  | 941 | 941 | 0.941 | 0.0028817 | 0.0035452 | 1 | 0.36987 | 0.3492 | 0.54313 | - | 1 | 1.0216e-05 | -99.8143 | -1 | 1.2571e-10 | -1.2571e-10
|  | 942 | 942 | 0.942 | 0.0029276 | 0.0028199 | 1 | 0.36899 | 0.34832 | 0.54237 | - | 1 | 8.2553e-06 | -101.6654 | -1 | 8.5297e-11 | -8.5297e-11
|  | 943 | 943 | 0.943 | 0.0029737 | 0.0021464 | 1 | 0.36811 | 0.34743 | 0.54162 | - | 1 | 6.3827e-06 | -103.8999 | -1 | 5.3567e-11 | -5.3567e-11
|  | 944 | 944 | 0.944 | 0.00302 | 0.0015404 | 1 | 0.36723 | 0.34654 | 0.54086 | - | 1 | 4.6519e-06 | -106.6474 | -1 | 3.0441e-11 | -3.0441e-11
|  | 945 | 945 | 0.945 | 0.0030666 | 0.0010145 | 1 | 0.36635 | 0.34566 | 0.54011 | - | 1 | 3.1111e-06 | -110.1419 | -1 | 1.5066e-11 | -1.5066e-11
|  | 946 | 946 | 0.946 | 0.0031134 | 0.0005786 | 1 | 0.36547 | 0.34477 | 0.53936 | - | 1 | 1.8014e-06 | -114.8877 | -1 | 6.0331e-12 | -6.0331e-12
|  | 947 | 947 | 0.947 | 0.0031604 | 0.0002393 | 1 | 0.36459 | 0.34389 | 0.5386 | - | 1 | 7.5629e-07 | -122.4263 | -1 | 1.6355e-12 | -1.6355e-12
|  | 948 | 948 | 0.948 | 0.0032077 | 3.5774e-08 | 1 | 0.36371 | 0.343 | 0.53785 | - | 1 | 1.1475e-10 | -198.8048 | -1 | 1.4304e-13 | -1.4304e-13
|  | 949 | 949 | 0.949 | 0.0032552 | 0.00013924 | 1 | 0.36284 | 0.34212 | 0.53709 | - | 1 | 4.5326e-07 | -126.873 | -1 | 5.1388e-14 | -5.1388e-14
|  | 950 | 950 | 0.95 | 0.0033029 | 0.00018128 | 1 | 0.36196 | 0.34124 | 0.53634 | - | 1 | 5.9876e-07 | -124.4549 | -1 | 2.7669e-13 | -2.7669e-13
|  | 951 | 951 | 0.951 | 0.0033508 | 0.00013204 | 1 | 0.36108 | 0.34036 | 0.53559 | - | 1 | 4.4244e-07 | -127.0829 | -1 | 2.7103e-13 | -2.7103e-13
|  | 952 | 952 | 0.952 | 0.0033989 | 3.2453e-08 | 1 | 0.36021 | 0.33948 | 0.53483 | - | 1 | 1.1031e-10 | -199.148 | -1 | 4.8963e-14 | -4.8963e-14
|  | 953 | 953 | 0.953 | 0.0034472 | 0.00020392 | 1 | 0.35933 | 0.3386 | 0.53408 | - | 1 | 7.0297e-07 | -123.0613 | -1 | 1.2358e-13 | -1.2358e-13
|  | 954 | 954 | 0.954 | 0.0034957 | 0.00046712 | 1 | 0.35846 | 0.33772 | 0.53332 | - | 1 | 1.6329e-06 | -115.7406 | -1 | 1.3641e-12 | -1.3641e-12
|  | 955 | 955 | 0.955 | 0.0035444 | 0.00077544 | 1 | 0.35759 | 0.33684 | 0.53257 | - | 1 | 2.7485e-06 | -111.2181 | -1 | 4.7992e-12 | -4.7992e-12
|  | 956 | 956 | 0.956 | 0.0035933 | 0.0011138 | 1 | 0.35671 | 0.33596 | 0.53182 | - | 1 | 4.0022e-06 | -107.9541 | -1 | 1.1393e-11 | -1.1393e-11
|  | 957 | 957 | 0.957 | 0.0036423 | 0.0014667 | 1 | 0.35584 | 0.33508 | 0.53106 | - | 1 | 5.3421e-06 | -105.4457 | -1 | 2.1829e-11 | -2.1829e-11
|  | 958 | 958 | 0.958 | 0.0036915 | 0.0018187 | 1 | 0.35497 | 0.33421 | 0.53031 | - | 1 | 6.7137e-06 | -103.4608 | -1 | 3.6336e-11 | -3.6336e-11
|  | 959 | 959 | 0.959 | 0.0037409 | 0.0021549 | 1 | 0.3541 | 0.33333 | 0.52955 | - | 1 | 8.0613e-06 | -101.8719 | -1 | 5.4575e-11 | -5.4575e-11
|  | 960 | 960 | 0.96 | 0.0037905 | 0.0024616 | 1 | 0.35323 | 0.33246 | 0.5288 | - | 1 | 9.3305e-06 | -100.6019 | -1 | 7.5619e-11 | -7.5619e-11
|  | 961 | 961 | 0.961 | 0.0038402 | 0.0027264 | 1 | 0.35236 | 0.33158 | 0.52805 | - | 1 | 1.047e-05 | -99.6011 | -1 | 9.8014e-11 | -9.8014e-11
|  | 962 | 962 | 0.962 | 0.00389 | 0.002939 | 1 | 0.35149 | 0.33071 | 0.52729 | - | 1 | 1.1433e-05 | -98.837 | -1 | 1.1993e-10 | -1.1993e-10
|  | 963 | 963 | 0.963 | 0.00394 | 0.0030911 | 1 | 0.35063 | 0.32984 | 0.52654 | - | 1 | 1.2179e-05 | -98.2879 | -1 | 1.3938e-10 | -1.3938e-10
|  | 964 | 964 | 0.964 | 0.0039901 | 0.0031769 | 1 | 0.34976 | 0.32897 | 0.52579 | - | 1 | 1.2676e-05 | -97.9403 | -1 | 1.5444e-10 | -1.5444e-10
|  | 965 | 965 | 0.965 | 0.0040404 | 0.0031932 | 1 | 0.34889 | 0.3281 | 0.52503 | - | 1 | 1.2902e-05 | -97.787 | -1 | 1.6356e-10 | -1.6356e-10
|  | 966 | 966 | 0.966 | 0.0040908 | 0.0031397 | 1 | 0.34803 | 0.32723 | 0.52428 | - | 1 | 1.2844e-05 | -97.8261 | -1 | 1.6571e-10 | -1.6571e-10
|  | 967 | 967 | 0.967 | 0.0041413 | 0.0030186 | 1 | 0.34716 | 0.32636 | 0.52353 | - | 1 | 1.2501e-05 | -98.0614 | -1 | 1.6059e-10 | -1.6059e-10
|  | 968 | 968 | 0.968 | 0.0041919 | 0.0028346 | 1 | 0.3463 | 0.32549 | 0.52277 | - | 1 | 1.1882e-05 | -98.5019 | -1 | 1.4863e-10 | -1.4863e-10
|  | 969 | 969 | 0.969 | 0.0042426 | 0.0025952 | 1 | 0.34543 | 0.32462 | 0.52202 | - | 1 | 1.1011e-05 | -99.1639 | -1 | 1.3102e-10 | -1.3102e-10
|  | 970 | 970 | 0.97 | 0.0042934 | 0.0023098 | 1 | 0.34457 | 0.32375 | 0.52127 | - | 1 | 9.917e-06 | -100.0724 | -1 | 1.0949e-10 | -1.0949e-10
|  | 971 | 971 | 0.971 | 0.0043444 | 0.0019897 | 1 | 0.34371 | 0.32289 | 0.52051 | - | 1 | 8.644e-06 | -101.2657 | -1 | 8.6128e-11 | -8.6128e-11
|  | 972 | 972 | 0.972 | 0.0043954 | 0.0016477 | 1 | 0.34284 | 0.32202 | 0.51976 | - | 1 | 7.2423e-06 | -102.8024 | -1 | 6.3094e-11 | -6.3094e-11
|  | 973 | 973 | 0.973 | 0.0044465 | 0.0012976 | 1 | 0.34198 | 0.32116 | 0.51901 | - | 1 | 5.7698e-06 | -104.7767 | -1 | 4.2329e-11 | -4.2329e-11
|  | 974 | 974 | 0.974 | 0.0044977 | 0.00095373 | 1 | 0.34112 | 0.32029 | 0.51825 | - | 1 | 4.2896e-06 | -107.3517 | -1 | 2.5298e-11 | -2.5298e-11
|  | 975 | 975 | 0.975 | 0.004549 | 0.00063041 | 1 | 0.34026 | 0.31943 | 0.5175 | - | 1 | 2.8677e-06 | -110.8493 | -1 | 1.2807e-11 | -1.2807e-11
|  | 976 | 976 | 0.976 | 0.0046003 | 0.00034144 | 1 | 0.3394 | 0.31857 | 0.51675 | - | 1 | 1.5708e-06 | -116.0779 | -1 | 4.925e-12 | -4.925e-12
|  | 977 | 977 | 0.977 | 0.0046517 | 9.9629e-05 | 1 | 0.33855 | 0.31771 | 0.51599 | - | 1 | 4.6345e-07 | -126.68 | -1 | 1.0345e-12 | -1.0345e-12
|  | 978 | 978 | 0.978 | 0.0047032 | 8.38e-05 | 1 | 0.33769 | 0.31685 | 0.51524 | - | 1 | 3.9413e-07 | -128.0873 | -1 | 1.8386e-13 | -1.8386e-13
|  | 979 | 979 | 0.979 | 0.0047547 | 0.00019961 | 1 | 0.33683 | 0.31599 | 0.51449 | - | 1 | 9.4908e-07 | -120.4539 | -1 | 4.5105e-13 | -4.5105e-13
|  | 980 | 980 | 0.98 | 0.0048063 | 0.00024099 | 1 | 0.33598 | 0.31513 | 0.51374 | - | 1 | 1.1583e-06 | -118.7239 | -1 | 1.1102e-12 | -1.1102e-12
|  | 981 | 981 | 0.981 | 0.0048579 | 0.00020392 | 1 | 0.33512 | 0.31427 | 0.51298 | - | 1 | 9.9061e-07 | -120.082 | -1 | 1.1544e-12 | -1.1544e-12
|  | 982 | 982 | 0.982 | 0.0049095 | 8.7437e-05 | 1 | 0.33427 | 0.31341 | 0.51223 | - | 1 | 4.2927e-07 | -127.3454 | -1 | 5.0401e-13 | -5.0401e-13
|  | 983 | 983 | 0.983 | 0.0049612 | 0.00010614 | 1 | 0.33341 | 0.31256 | 0.51148 | - | 1 | 5.266e-07 | -125.5704 | -1 | 2.2842e-13 | -2.2842e-13
|  | 984 | 984 | 0.984 | 0.0050129 | 0.00037114 | 1 | 0.33256 | 0.3117 | 0.51073 | - | 1 | 1.8605e-06 | -114.6075 | -1 | 1.4245e-12 | -1.4245e-12
|  | 985 | 985 | 0.985 | 0.0050646 | 0.00069848 | 1 | 0.33171 | 0.31085 | 0.50997 | - | 1 | 3.5375e-06 | -109.0261 | -1 | 7.2846e-12 | -7.2846e-12
|  | 986 | 986 | 0.986 | 0.0051163 | 0.0010758 | 1 | 0.33085 | 0.30999 | 0.50922 | - | 1 | 5.5041e-06 | -105.1863 | -1 | 2.0438e-11 | -2.0438e-11
|  | 987 | 987 | 0.987 | 0.005168 | 0.0014876 | 1 | 0.33 | 0.30914 | 0.50847 | - | 1 | 7.688e-06 | -102.2838 | -1 | 4.3507e-11 | -4.3507e-11
|  | 988 | 988 | 0.988 | 0.0052198 | 0.0019156 | 1 | 0.32915 | 0.30829 | 0.50772 | - | 1 | 9.999e-06 | -100.0009 | -1 | 7.8207e-11 | -7.8207e-11
|  | 989 | 989 | 0.989 | 0.0052715 | 0.002339 | 1 | 0.3283 | 0.30744 | 0.50696 | - | 1 | 1.233e-05 | -98.1805 | -1 | 1.2465e-10 | -1.2465e-10
|  | 990 | 990 | 0.99 | 0.0053232 | 0.0027352 | 1 | 0.32745 | 0.30658 | 0.50621 | - | 1 | 1.456e-05 | -96.7367 | -1 | 1.8077e-10 | -1.8077e-10
|  | 991 | 991 | 0.991 | 0.0053749 | 0.00308 | 1 | 0.32661 | 0.30573 | 0.50546 | - | 1 | 1.6555e-05 | -95.6216 | -1 | 2.4203e-10 | -2.4203e-10
|  | 992 | 992 | 0.992 | 0.0054266 | 0.0033483 | 1 | 0.32576 | 0.30489 | 0.50471 | - | 1 | 1.817e-05 | -94.813 | -1 | 3.0145e-10 | -3.0145e-10
|  | 993 | 993 | 0.993 | 0.0054783 | 0.003515 | 1 | 0.32491 | 0.30404 | 0.50396 | - | 1 | 1.9256e-05 | -94.3087 | -1 | 3.5017e-10 | -3.5017e-10
|  | 994 | 994 | 0.994 | 0.0055299 | 0.0035554 | 1 | 0.32407 | 0.30319 | 0.50321 | - | 1 | 1.9661e-05 | -94.1279 | -1 | 3.7863e-10 | -3.7863e-10
|  | 995 | 995 | 0.995 | 0.0055815 | 0.0034461 | 1 | 0.32322 | 0.30234 | 0.50246 | - | 1 | 1.9234e-05 | -94.3186 | -1 | 3.782e-10 | -3.782e-10
|  | 996 | 996 | 0.996 | 0.005633 | 0.0031653 | 1 | 0.32238 | 0.3015 | 0.5017 | - | 1 | 1.783e-05 | -94.9768 | -1 | 3.4344e-10 | -3.4344e-10
|  | 997 | 997 | 0.997 | 0.0056845 | 0.0026942 | 1 | 0.32153 | 0.30065 | 0.50095 | - | 1 | 1.5315e-05 | -96.2975 | -1 | 2.7466e-10 | -2.7466e-10
|  | 998 | 998 | 0.998 | 0.0057359 | 0.0020169 | 1 | 0.32069 | 0.29981 | 0.5002 | - | 1 | 1.1569e-05 | -98.7342 | -1 | 1.8069e-10 | -1.8069e-10
|  | 999 | 999 | 0.999 | 0.0057873 | 0.0011214 | 1 | 0.31985 | 0.29897 | 0.49945 | - | 1 | 6.49e-06 | -103.7551 | -1 | 8.1531e-11 | -8.1531e-11
|  | 1000 | 1000 | 1 | 0.0058386 | 1.0537e-08 | 1 | 0.31901 | 0.29813 | 0.4987 | - | 1 | 6.152e-11 | -204.2197 | -1 | 1.053e-11 | -1.053e-11
|  | 1010 | 1010 | 1.01 | 0.0063467 | 0.021745 | 1 | 0.31064 | 0.28975 | 0.4912 | - | 1 | 0.00013801 | -77.2016 | -10 | 4.7619e-09 | -4.7619e-08
|  | 1020 | 1020 | 1.02 | 0.0068421 | 0.040992 | 1 | 0.30235 | 0.28147 | 0.48371 | - | 1 | 0.00028047 | -71.0423 | -10 | 4.3782e-08 | -4.3782e-07
|  | 1030 | 1030 | 1.03 | 0.0073194 | 0.027848 | 1 | 0.29414 | 0.27328 | 0.47623 | - | 1 | 0.00020384 | -73.8144 | -10 | 5.8638e-08 | -5.8638e-07
|  | 1040 | 1040 | 1.04 | 0.0077737 | 2.4969e-08 | 1 | 0.28601 | 0.26518 | 0.46877 | - | 1 | 1.941e-10 | -194.2394 | -10 | 1.0387e-08 | -1.0387e-07
|  | 1050 | 1050 | 1.05 | 0.0082003 | 2.1995e-08 | 1 | 0.27797 | 0.25718 | 0.46133 | - | 1 | 1.8037e-10 | -194.8768 | -10 | 3.5057e-20 | -3.5057e-19
|  | 1060 | 1060 | 1.06 | 0.0085948 | 0.02172 | 1 | 0.27002 | 0.24927 | 0.45391 | - | 1 | 0.00018668 | -74.578 | -10 | 8.7124e-09 | -8.7124e-08
|  | 1070 | 1070 | 1.07 | 0.0089536 | 0.018618 | 1 | 0.26216 | 0.24146 | 0.44651 | - | 1 | 0.0001667 | -75.5613 | -10 | 3.1219e-08 | -3.1219e-07
|  | 1080 | 1080 | 1.08 | 0.0092732 | 0.01326 | 1 | 0.25439 | 0.23376 | 0.43914 | - | 1 | 0.00012296 | -78.2045 | -10 | 2.0976e-08 | -2.0976e-07
|  | 1090 | 1090 | 1.09 | 0.0095509 | 0.025137 | 1 | 0.24671 | 0.22616 | 0.43178 | - | 1 | 0.00024008 | -72.3929 | -10 | 3.295e-08 | -3.295e-07
|  | 1100 | 1100 | 1.1 | 0.0097843 | 1.3767e-08 | 1 | 0.23913 | 0.21866 | 0.42446 | - | 1 | 1.347e-10 | -197.4127 | -10 | 1.441e-08 | -1.441e-07
|  | 1110 | 1110 | 1.11 | 0.0099716 | 0.017724 | 1 | 0.23164 | 0.21127 | 0.41716 | - | 1 | 0.00017674 | -75.0535 | -10 | 7.809e-09 | -7.809e-08
|  | 1120 | 1120 | 1.12 | 0.010112 | 0.0008326 | 1 | 0.22426 | 0.20399 | 0.40989 | - | 1 | 8.4191e-06 | -101.4947 | -10 | 8.5707e-09 | -8.5707e-08
|  | 1130 | 1130 | 1.13 | 0.010204 | 0.023179 | 1 | 0.21697 | 0.19682 | 0.40266 | - | 1 | 0.00023651 | -72.5229 | -10 | 1.4998e-08 | -1.4998e-07
|  | 1140 | 1140 | 1.14 | 0.010248 | 0.016584 | 1 | 0.20979 | 0.18976 | 0.39545 | - | 1 | 0.00016995 | -75.3936 | -10 | 4.1303e-08 | -4.1303e-07
|  | 1150 | 1150 | 1.15 | 0.010245 | 1.9383e-08 | 1 | 0.20271 | 0.18281 | 0.38828 | - | 1 | 1.9857e-10 | -194.0419 | -10 | 7.2207e-09 | -7.2207e-08
|  | 1160 | 1160 | 1.16 | 0.010194 | 4.6919e-09 | 1 | 0.19573 | 0.17598 | 0.38115 | - | 1 | 4.783e-11 | -206.4061 | -10 | 1.5178e-20 | -1.5178e-19
|  | 1170 | 1170 | 1.17 | 0.010098 | 0.0037341 | 1 | 0.18886 | 0.16926 | 0.37405 | - | 1 | 3.7708e-05 | -88.4713 | -10 | 3.5548e-10 | -3.5548e-09
|  | 1180 | 1180 | 1.18 | 0.0099586 | 0.0062177 | 1 | 0.1821 | 0.16266 | 0.36699 | - | 1 | 6.1919e-05 | -84.1635 | -10 | 2.4814e-09 | -2.4814e-08
|  | 1190 | 1190 | 1.19 | 0.0097773 | 0.012959 | 1 | 0.17545 | 0.15617 | 0.35997 | - | 1 | 0.00012671 | -77.944 | -10 | 8.895e-09 | -8.895e-08
|  | 1200 | 1200 | 1.2 | 0.009557 | 8.6012e-17 | 1 | 0.1689 | 0.1498 | 0.35299 | - | 1 | 8.2202e-19 | -361.7024 | -10 | 4.0137e-09 | -4.0137e-08
|  | 1210 | 1210 | 1.21 | 0.0093005 | 0.012959 | 1 | 0.16247 | 0.14355 | 0.34606 | - | 1 | 0.00012053 | -78.3783 | -10 | 3.6317e-09 | -3.6317e-08
|  | 1220 | 1220 | 1.22 | 0.0090109 | 0.0062177 | 1 | 0.15614 | 0.13742 | 0.33917 | - | 1 | 5.6027e-05 | -85.0321 | -10 | 7.7929e-09 | -7.7929e-08
|  | 1230 | 1230 | 1.23 | 0.0086914 | 0.0037341 | 1 | 0.14993 | 0.13141 | 0.33232 | - | 1 | 3.2455e-05 | -89.7744 | -10 | 1.9573e-09 | -1.9573e-08
|  | 1240 | 1240 | 1.24 | 0.0083457 | 4.6919e-09 | 1 | 0.14383 | 0.12552 | 0.32552 | - | 1 | 3.9157e-11 | -208.1438 | -10 | 2.6333e-10 | -2.6333e-09
|  | 1250 | 1250 | 1.25 | 0.0079774 | 1.9383e-08 | 1 | 0.13785 | 0.11975 | 0.31877 | - | 1 | 1.5462e-10 | -196.2144 | -10 | 9.3878e-21 | -9.3878e-20
|  | 1260 | 1260 | 1.26 | 0.0075902 | 0.016584 | 1 | 0.13198 | 0.1141 | 0.31207 | - | 1 | 0.00012587 | -78.0014 | -10 | 3.961e-09 | -3.961e-08
|  | 1270 | 1270 | 1.27 | 0.0071879 | 0.023179 | 1 | 0.12622 | 0.10857 | 0.30542 | - | 1 | 0.00016661 | -75.5662 | -10 | 2.1386e-08 | -2.1386e-07
|  | 1280 | 1280 | 1.28 | 0.0067743 | 0.0008326 | 1 | 0.12058 | 0.10317 | 0.29882 | - | 1 | 5.6403e-06 | -104.974 | -10 | 7.4172e-09 | -7.4172e-08
|  | 1290 | 1290 | 1.29 | 0.006353 | 0.017724 | 1 | 0.11505 | 0.097884 | 0.29227 | - | 1 | 0.0001126 | -78.9692 | -10 | 3.4952e-09 | -3.4952e-08
|  | 1300 | 1300 | 1.3 | 0.0059278 | 1.3767e-08 | 1 | 0.10964 | 0.092724 | 0.28578 | - | 1 | 8.1607e-11 | -201.7655 | -10 | 3.1697e-09 | -3.1697e-08
|  | 1310 | 1310 | 1.31 | 0.0055021 | 0.025137 | 1 | 0.10435 | 0.087685 | 0.27934 | - | 1 | 0.00013831 | -77.1832 | -10 | 4.7821e-09 | -4.7821e-08
|  | 1320 | 1320 | 1.32 | 0.0050792 | 0.01326 | 1 | 0.099171 | 0.082769 | 0.27295 | - | 1 | 6.7351e-05 | -83.4331 | -10 | 1.0574e-08 | -1.0574e-07
|  | 1330 | 1330 | 1.33 | 0.0046624 | 0.018618 | 1 | 0.09411 | 0.077975 | 0.26663 | - | 1 | 8.6807e-05 | -81.2289 | -10 | 5.9412e-09 | -5.9412e-08
|  | 1340 | 1340 | 1.34 | 0.0042546 | 0.02172 | 1 | 0.089165 | 0.073303 | 0.26036 | - | 1 | 9.2411e-05 | -80.6855 | -10 | 8.0297e-09 | -8.0297e-08
|  | 1350 | 1350 | 1.35 | 0.0038585 | 2.1995e-08 | 1 | 0.084336 | 0.068753 | 0.25415 | - | 1 | 8.4869e-11 | -201.425 | -10 | 2.1349e-09 | -2.1349e-08
|  | 1360 | 1360 | 1.36 | 0.0034765 | 2.4969e-08 | 1 | 0.079623 | 0.064324 | 0.24801 | - | 1 | 8.6803e-11 | -201.2293 | -10 | 7.3679e-21 | -7.3679e-20
|  | 1370 | 1370 | 1.37 | 0.0031107 | 0.027848 | 1 | 0.075026 | 0.060015 | 0.24192 | - | 1 | 8.6628e-05 | -81.2469 | -10 | 1.8761e-09 | -1.8761e-08
|  | 1380 | 1380 | 1.38 | 0.002763 | 0.040992 | 1 | 0.070546 | 0.055827 | 0.23589 | - | 1 | 0.00011326 | -78.9184 | -10 | 9.9888e-09 | -9.9888e-08
|  | 1390 | 1390 | 1.39 | 0.002435 | 0.021745 | 1 | 0.06618 | 0.051759 | 0.22993 | - | 1 | 5.295e-05 | -85.5226 | -10 | 6.9065e-09 | -6.9065e-08
|  | 1400 | 1400 | 1.4 | 0.0021279 | 1.0537e-08 | 1 | 0.06193 | 0.047811 | 0.22403 | - | 1 | 2.2421e-11 | -212.9868 | -10 | 7.0093e-10 | -7.0093e-09
|  | 1410 | 1410 | 1.41 | 0.0018427 | 0.0027352 | 1 | 0.057795 | 0.04398 | 0.2182 | - | 1 | 5.0402e-06 | -105.951 | -10 | 6.351e-12 | -6.351e-11
|  | 1420 | 1420 | 1.42 | 0.00158 | 0.00024099 | 1 | 0.053774 | 0.040268 | 0.21243 | - | 1 | 3.8076e-07 | -128.3869 | -10 | 7.3467e-12 | -7.3467e-11
|  | 1430 | 1430 | 1.43 | 0.0013401 | 0.0023098 | 1 | 0.049867 | 0.036673 | 0.20672 | - | 1 | 3.0954e-06 | -110.1855 | -10 | 3.021e-12 | -3.021e-11
|  | 1440 | 1440 | 1.44 | 0.0011232 | 0.0024616 | 1 | 0.046073 | 0.033194 | 0.20108 | - | 1 | 2.7648e-06 | -111.1666 | -10 | 8.5858e-12 | -8.5858e-11
|  | 1450 | 1450 | 1.45 | 0.00092897 | 0.00018128 | 1 | 0.042391 | 0.02983 | 0.19551 | - | 1 | 1.6841e-07 | -135.4728 | -10 | 2.151e-12 | -2.151e-11
|  | 1460 | 1460 | 1.46 | 0.00075698 | 0.0043044 | 1 | 0.038821 | 0.02658 | 0.19001 | - | 1 | 3.2584e-06 | -109.74 | -10 | 2.9357e-12 | -2.9357e-11
|  | 1470 | 1470 | 1.47 | 0.00060654 | 0.009115 | 1 | 0.035362 | 0.023444 | 0.18458 | - | 1 | 5.5286e-06 | -105.1478 | -10 | 1.9303e-11 | -1.9303e-10
|  | 1480 | 1480 | 1.48 | 0.0004767 | 2.1462e-08 | 1 | 0.032014 | 0.02042 | 0.17921 | - | 1 | 1.0231e-11 | -219.8018 | -10 | 7.6413e-12 | -7.6413e-11
|  | 1490 | 1490 | 1.49 | 0.00036637 | 0.010577 | 1 | 0.028775 | 0.017507 | 0.17392 | - | 1 | 3.8752e-06 | -108.2342 | -10 | 3.7543e-12 | -3.7543e-11
|  | 1500 | 1500 | 1.5 | 0.00027425 | 5.7024e-09 | 1 | 0.025644 | 0.014704 | 0.16869 | - | 1 | 1.5639e-12 | -236.116 | -10 | 3.7542e-12 | -3.7542e-11
|  | 1510 | 1510 | 1.51 | 0.0001989 | 0.019851 | 1 | 0.02262 | 0.012009 | 0.16354 | - | 1 | 3.9484e-06 | -108.0716 | -10 | 3.8974e-12 | -3.8974e-11
|  | 1520 | 1520 | 1.52 | 0.00013878 | 0.019841 | 1 | 0.019703 | 0.0094221 | 0.15846 | - | 1 | 2.7535e-06 | -111.2023 | -10 | 1.1229e-11 | -1.1229e-10
|  | 1530 | 1530 | 1.53 | 9.2224e-05 | 0.0052763 | 1 | 0.016892 | 0.0069408 | 0.15344 | - | 1 | 4.866e-07 | -126.2565 | -10 | 2.6246e-12 | -2.6246e-11
|  | 1540 | 1540 | 1.54 | 5.753e-05 | 1.7304e-05 | 1 | 0.014184 | 0.0045642 | 0.1485 | - | 1 | 9.9551e-10 | -180.0391 | -10 | 5.9438e-14 | -5.9438e-13
|  | 1550 | 1550 | 1.55 | 3.2931e-05 | 1.6608e-05 | 1 | 0.01158 | 0.0022908 | 0.14364 | - | 1 | 5.4692e-10 | -185.2416 | -10 | 5.9477e-19 | -5.9477e-18
|  | 1560 | 1560 | 1.56 | 1.6654e-05 | 0.015637 | 1 | 0.0090774 | 0.00011911 | 0.13884 | - | 1 | 2.6043e-07 | -131.6863 | -10 | 1.7027e-14 | -1.7027e-13
|  | 1570 | 1570 | 1.57 | 6.93e-06 | 0.13742 | 1 | 0.0066754 | 0.0019523 | 0.13412 | - | 1 | 9.5229e-07 | -120.4246 | -10 | 3.6767e-13 | -3.6767e-12
|  | 1580 | 1580 | 1.58 | 2.0224e-06 | 0.44434 | 1 | 0.0043728 | 0.0039251 | 0.12947 | - | 1 | 8.9861e-07 | -120.9286 | -10 | 8.5646e-13 | -8.5646e-12
|  | 1590 | 1590 | 1.59 | 2.4863e-07 | 0.82339 | 1 | 0.0021682 | 0.0058007 | 0.1249 | - | 1 | 2.0472e-07 | -133.7768 | -10 | 3.0434e-13 | -3.0434e-12
|  | 1600 | 1600 | 1.6 | 1.0727e-48 | 1 | 1 | 6.0142e-05 | 0.0075809 | 0.1204 | - | 1 | 1.0727e-48 | -959.3904 | -10 | 1.0478e-14 | -1.0478e-13
|  | 1610 | 1610 | 1.61 | 2.3948e-07 | 0.82339 | 1 | 0.0019527 | 0.0092671 | 0.11597 | - | 1 | 1.9719e-07 | -134.1025 | -10 | 9.7206e-15 | -9.7206e-14
|  | 1620 | 1620 | 1.62 | 1.8763e-06 | 0.44434 | 1 | 0.0038717 | 0.010861 | 0.11162 | - | 1 | 8.3369e-07 | -121.5799 | -10 | 2.6567e-13 | -2.6567e-12
|  | 1630 | 1630 | 1.63 | 6.1926e-06 | 0.13742 | 1 | 0.0056983 | 0.012365 | 0.10734 | - | 1 | 8.5096e-07 | -121.4018 | -10 | 7.0951e-13 | -7.0951e-12
|  | 1640 | 1640 | 1.64 | 1.4334e-05 | 0.015637 | 1 | 0.0074342 | 0.01378 | 0.10313 | - | 1 | 2.2415e-07 | -132.9893 | -10 | 2.8897e-13 | -2.8897e-12
|  | 1650 | 1650 | 1.65 | 2.73e-05 | 1.6608e-05 | 1 | 0.0090808 | 0.015108 | 0.099003 | - | 1 | 4.5339e-10 | -186.8705 | -10 | 1.2611e-14 | -1.2611e-13
|  | 1660 | 1660 | 1.66 | 4.5935e-05 | 1.7304e-05 | 1 | 0.01064 | 0.01635 | 0.094947 | - | 1 | 7.9487e-10 | -181.994 | -10 | 3.8954e-19 | -3.8954e-18
|  | 1670 | 1670 | 1.67 | 7.0923e-05 | 0.0052763 | 1 | 0.012112 | 0.017509 | 0.090966 | - | 1 | 3.7421e-07 | -128.5377 | -10 | 3.5157e-14 | -3.5157e-13
|  | 1680 | 1680 | 1.68 | 0.00010279 | 0.019841 | 1 | 0.0135 | 0.018587 | 0.087059 | - | 1 | 2.0394e-06 | -113.8099 | -10 | 1.4564e-12 | -1.4564e-11
|  | 1690 | 1690 | 1.69 | 0.00014188 | 0.019851 | 1 | 0.014805 | 0.019585 | 0.083227 | - | 1 | 2.8165e-06 | -111.0058 | -10 | 5.895e-12 | -5.895e-11
|  | 1700 | 1700 | 1.7 | 0.0001884 | 5.7024e-09 | 1 | 0.016029 | 0.020505 | 0.079469 | - | 1 | 1.0744e-12 | -239.3771 | -10 | 1.9832e-12 | -1.9832e-11
|  | 1710 | 1710 | 1.71 | 0.00024239 | 0.010577 | 1 | 0.017174 | 0.021349 | 0.075786 | - | 1 | 2.5638e-06 | -111.8223 | -10 | 1.6433e-12 | -1.6433e-11
|  | 1720 | 1720 | 1.72 | 0.00030372 | 2.1462e-08 | 1 | 0.01824 | 0.022119 | 0.072177 | - | 1 | 6.5183e-12 | -223.7173 | -10 | 1.6433e-12 | -1.6433e-11
|  | 1730 | 1730 | 1.73 | 0.00037213 | 0.009115 | 1 | 0.01923 | 0.022816 | 0.068641 | - | 1 | 3.392e-06 | -109.3909 | -10 | 2.8764e-12 | -2.8764e-11
|  | 1740 | 1740 | 1.74 | 0.00044723 | 0.0043044 | 1 | 0.020146 | 0.023444 | 0.06518 | - | 1 | 1.925e-06 | -114.3112 | -10 | 7.0677e-12 | -7.0677e-11
|  | 1750 | 1750 | 1.75 | 0.00052847 | 0.00018128 | 1 | 0.020989 | 0.024003 | 0.061792 | - | 1 | 9.5804e-08 | -140.3724 | -10 | 1.021e-12 | -1.021e-11
|  | 1760 | 1760 | 1.76 | 0.00061523 | 0.0024616 | 1 | 0.021761 | 0.024495 | 0.058478 | - | 1 | 1.5144e-06 | -116.3949 | -10 | 6.4823e-13 | -6.4823e-12
|  | 1770 | 1770 | 1.77 | 0.00070676 | 0.0023098 | 1 | 0.022463 | 0.024923 | 0.055237 | - | 1 | 1.6325e-06 | -115.7431 | -10 | 2.4758e-12 | -2.4758e-11
|  | 1780 | 1780 | 1.78 | 0.00080223 | 0.00024099 | 1 | 0.023099 | 0.025288 | 0.052069 | - | 1 | 1.9333e-07 | -134.2741 | -10 | 8.3339e-13 | -8.3339e-12
|  | 1790 | 1790 | 1.79 | 0.00090073 | 0.0027352 | 1 | 0.023668 | 0.025593 | 0.048974 | - | 1 | 2.4637e-06 | -112.1683 | -10 | 1.7649e-12 | -1.7649e-11
|  | 1800 | 1800 | 1.8 | 0.0010013 | 1.0537e-08 | 1 | 0.024174 | 0.025839 | 0.045951 | - | 1 | 1.055e-11 | -219.5346 | -10 | 1.5175e-12 | -1.5175e-11
|  | 1810 | 1810 | 1.81 | 0.0011029 | 0.021745 | 1 | 0.024617 | 0.026028 | 0.043 | - | 1 | 2.3984e-05 | -92.4016 | -10 | 1.4381e-10 | -1.4381e-09
|  | 1820 | 1820 | 1.82 | 0.0012046 | 0.040992 | 1 | 0.025 | 0.026162 | 0.040121 | - | 1 | 4.938e-05 | -86.1291 | -10 | 1.3456e-09 | -1.3456e-08
|  | 1830 | 1830 | 1.83 | 0.0013053 | 0.027848 | 1 | 0.025325 | 0.026243 | 0.037313 | - | 1 | 3.6351e-05 | -88.7897 | -10 | 1.8374e-09 | -1.8374e-08
|  | 1840 | 1840 | 1.84 | 0.0014039 | 2.4969e-08 | 1 | 0.025593 | 0.026273 | 0.034576 | - | 1 | 3.5055e-11 | -209.105 | -10 | 3.3034e-10 | -3.3034e-09
|  | 1850 | 1850 | 1.85 | 0.0014995 | 2.1995e-08 | 1 | 0.025806 | 0.026255 | 0.031909 | - | 1 | 3.2983e-11 | -209.6342 | -10 | 1.1573e-21 | -1.1573e-20
|  | 1860 | 1860 | 1.86 | 0.0015911 | 0.02172 | 1 | 0.025966 | 0.026189 | 0.029312 | - | 1 | 3.4558e-05 | -89.2289 | -10 | 2.9857e-10 | -2.9857e-09
|  | 1870 | 1870 | 1.87 | 0.0016776 | 0.018618 | 1 | 0.026075 | 0.026077 | 0.026785 | - | 1 | 3.1235e-05 | -90.1072 | -10 | 1.0822e-09 | -1.0822e-08
|  | 1880 | 1880 | 1.88 | 0.0017583 | 0.01326 | 1 | 0.026134 | 0.025922 | 0.024327 | - | 1 | 2.3316e-05 | -92.647 | -10 | 7.4395e-10 | -7.4395e-09
|  | 1890 | 1890 | 1.89 | 0.0018324 | 0.025137 | 1 | 0.026145 | 0.025726 | 0.021937 | - | 1 | 4.606e-05 | -86.7334 | -10 | 1.2033e-09 | -1.2033e-08
|  | 1900 | 1900 | 1.9 | 0.001899 | 1.3767e-08 | 1 | 0.02611 | 0.02549 | 0.019615 | - | 1 | 2.6143e-11 | -211.6528 | -10 | 5.3039e-10 | -5.3039e-09
|  | 1910 | 1910 | 1.91 | 0.0019576 | 0.017724 | 1 | 0.026031 | 0.025216 | 0.017361 | - | 1 | 3.4696e-05 | -89.1945 | -10 | 3.0095e-10 | -3.0095e-09
|  | 1920 | 1920 | 1.92 | 0.0020075 | 0.0008326 | 1 | 0.02591 | 0.024906 | 0.015173 | - | 1 | 1.6714e-06 | -115.5381 | -10 | 3.3064e-10 | -3.3064e-09
|  | 1930 | 1930 | 1.93 | 0.0020484 | 0.023179 | 1 | 0.025748 | 0.024562 | 0.013052 | - | 1 | 4.7479e-05 | -86.47 | -10 | 6.0393e-10 | -6.0393e-09
|  | 1940 | 1940 | 1.94 | 0.0020799 | 0.016584 | 1 | 0.025547 | 0.024185 | 0.010996 | - | 1 | 3.4491e-05 | -89.2458 | -10 | 1.6798e-09 | -1.6798e-08
|  | 1950 | 1950 | 1.95 | 0.0021017 | 1.9383e-08 | 1 | 0.025308 | 0.023778 | 0.0090059 | - | 1 | 4.0736e-11 | -207.8004 | -10 | 2.9741e-10 | -2.9741e-09
|  | 1960 | 1960 | 1.96 | 0.0021137 | 4.6919e-09 | 1 | 0.025034 | 0.023342 | 0.0070796 | - | 1 | 9.9171e-12 | -220.0723 | -10 | 6.4143e-22 | -6.4143e-21
|  | 1970 | 1970 | 1.97 | 0.0021159 | 0.0037341 | 1 | 0.024727 | 0.022878 | 0.0052171 | - | 1 | 7.9009e-06 | -102.0465 | -10 | 1.5606e-11 | -1.5606e-10
|  | 1980 | 1980 | 1.98 | 0.0021083 | 0.0062177 | 1 | 0.024387 | 0.022389 | 0.0034176 | - | 1 | 1.3109e-05 | -97.6488 | -10 | 1.1035e-10 | -1.1035e-09
|  | 1990 | 1990 | 1.99 | 0.0020912 | 0.012959 | 1 | 0.024016 | 0.021877 | 0.0016805 | - | 1 | 2.71e-05 | -91.3407 | -10 | 4.0418e-10 | -4.0418e-09
|  | 2000 | 2000 | 2 | 0.0020647 | 5.5922e-16 | 1 | 0.023617 | 0.021342 | 5.0461e-06 | - | 1 | 1.1546e-18 | -358.7511 | -10 | 1.836e-10 | -1.836e-09
|  | 2010 | 2010 | 2.01 | 0.0020294 | 0.012959 | 1 | 0.02319 | 0.020786 | 0.0016095 | - | 1 | 2.6299e-05 | -91.6012 | -10 | 1.7291e-10 | -1.7291e-09
|  | 2020 | 2020 | 2.02 | 0.0019855 | 0.0062177 | 1 | 0.022737 | 0.020212 | 0.0031639 | - | 1 | 1.2345e-05 | -98.1699 | -10 | 3.7335e-10 | -3.7335e-09
|  | 2030 | 2030 | 2.03 | 0.0019338 | 0.0037341 | 1 | 0.022261 | 0.01962 | 0.0046588 | - | 1 | 7.221e-06 | -102.8281 | -10 | 9.5711e-11 | -9.5711e-10
|  | 2040 | 2040 | 2.04 | 0.0018747 | 4.6919e-09 | 1 | 0.021762 | 0.019013 | 0.006095 | - | 1 | 8.7957e-12 | -221.1146 | -10 | 1.3036e-11 | -1.3036e-10
|  | 2050 | 2050 | 2.05 | 0.0018089 | 1.9383e-08 | 1 | 0.021242 | 0.018391 | 0.0074733 | - | 1 | 3.5062e-11 | -209.1033 | -10 | 4.8087e-22 | -4.8087e-21
|  | 2060 | 2060 | 2.06 | 0.0017372 | 0.016584 | 1 | 0.020702 | 0.017756 | 0.0087945 | - | 1 | 2.8809e-05 | -90.8094 | -10 | 2.0749e-10 | -2.0749e-09
|  | 2070 | 2070 | 2.07 | 0.0016603 | 0.023179 | 1 | 0.020144 | 0.01711 | 0.010059 | - | 1 | 3.8484e-05 | -88.2944 | -10 | 1.1321e-09 | -1.1321e-08
|  | 2080 | 2080 | 2.08 | 0.001579 | 0.0008326 | 1 | 0.01957 | 0.016453 | 0.011269 | - | 1 | 1.3147e-06 | -117.6234 | -10 | 3.9598e-10 | -3.9598e-09
|  | 2090 | 2090 | 2.09 | 0.0014942 | 0.017724 | 1 | 0.018981 | 0.015789 | 0.012423 | - | 1 | 2.6483e-05 | -91.5408 | -10 | 1.9317e-10 | -1.9317e-09
|  | 2100 | 2100 | 2.1 | 0.0014065 | 1.3767e-08 | 1 | 0.018378 | 0.015116 | 0.013524 | - | 1 | 1.9364e-11 | -214.2602 | -10 | 1.7533e-10 | -1.7533e-09
|  | 2110 | 2110 | 2.11 | 0.001317 | 0.025137 | 1 | 0.017762 | 0.014438 | 0.014572 | - | 1 | 3.3105e-05 | -89.6021 | -10 | 2.7399e-10 | -2.7399e-09
|  | 2120 | 2120 | 2.12 | 0.0012263 | 0.01326 | 1 | 0.017135 | 0.013756 | 0.015567 | - | 1 | 1.6261e-05 | -95.777 | -10 | 6.0926e-10 | -6.0926e-09
|  | 2130 | 2130 | 2.13 | 0.0011353 | 0.018618 | 1 | 0.016499 | 0.01307 | 0.016511 | - | 1 | 2.1138e-05 | -93.4988 | -10 | 3.4967e-10 | -3.4967e-09
|  | 2140 | 2140 | 2.14 | 0.0010448 | 0.02172 | 1 | 0.015855 | 0.012381 | 0.017405 | - | 1 | 2.2693e-05 | -92.8823 | -10 | 4.8028e-10 | -4.8028e-09
|  | 2150 | 2150 | 2.15 | 0.00095542 | 2.1995e-08 | 1 | 0.015203 | 0.011692 | 0.018249 | - | 1 | 2.1015e-11 | -213.5494 | -10 | 1.2874e-10 | -1.2874e-09
|  | 2160 | 2160 | 2.16 | 0.00086793 | 2.4969e-08 | 1 | 0.014545 | 0.011003 | 0.019044 | - | 1 | 2.1671e-11 | -213.2823 | -10 | 4.5553e-22 | -4.5553e-21
|  | 2170 | 2170 | 2.17 | 0.00078294 | 0.027848 | 1 | 0.013883 | 0.010315 | 0.019792 | - | 1 | 2.1804e-05 | -93.2294 | -10 | 1.1885e-10 | -1.1885e-09
|  | 2180 | 2180 | 2.18 | 0.00070104 | 0.040992 | 1 | 0.013217 | 0.0096289 | 0.020492 | - | 1 | 2.8737e-05 | -90.8312 | -10 | 6.3859e-10 | -6.3859e-09
|  | 2190 | 2190 | 2.19 | 0.00062274 | 0.021745 | 1 | 0.012548 | 0.0089465 | 0.021147 | - | 1 | 1.3542e-05 | -97.3665 | -10 | 4.4687e-10 | -4.4687e-09
|  | 2200 | 2200 | 2.2 | 0.00054849 | 1.0537e-08 | 1 | 0.011878 | 0.0082684 | 0.021756 | - | 1 | 5.7792e-12 | -224.7626 | -10 | 4.5845e-11 | -4.5845e-10
|  | 2210 | 2210 | 2.21 | 0.00047866 | 0.0027352 | 1 | 0.011208 | 0.0075956 | 0.022321 | - | 1 | 1.3093e-06 | -117.6595 | -10 | 4.2854e-13 | -4.2854e-12
|  | 2220 | 2220 | 2.22 | 0.00041358 | 0.00024099 | 1 | 0.010539 | 0.0069291 | 0.022842 | - | 1 | 9.9668e-08 | -140.0289 | -10 | 4.9626e-13 | -4.9626e-12
|  | 2230 | 2230 | 2.23 | 0.00035346 | 0.0023098 | 1 | 0.0098718 | 0.0062696 | 0.023321 | - | 1 | 8.1642e-07 | -121.7618 | -10 | 2.098e-13 | -2.098e-12
|  | 2240 | 2240 | 2.24 | 0.00029847 | 0.0024616 | 1 | 0.0092071 | 0.0056181 | 0.023759 | - | 1 | 7.347e-07 | -122.6778 | -10 | 6.0149e-13 | -6.0149e-12
|  | 2250 | 2250 | 2.25 | 0.00024869 | 0.00018128 | 1 | 0.0085462 | 0.0049753 | 0.024156 | - | 1 | 4.5083e-08 | -146.9197 | -10 | 1.5202e-13 | -1.5202e-12
|  | 2260 | 2260 | 2.26 | 0.00020413 | 0.0043044 | 1 | 0.0078899 | 0.0043421 | 0.024513 | - | 1 | 8.7868e-07 | -121.1234 | -10 | 2.1333e-13 | -2.1333e-12
|  | 2270 | 2270 | 2.27 | 0.00016475 | 0.009115 | 1 | 0.0072391 | 0.0037192 | 0.024832 | - | 1 | 1.5017e-06 | -116.4683 | -10 | 1.4166e-12 | -1.4166e-11
|  | 2280 | 2280 | 2.28 | 0.00013041 | 2.1462e-08 | 1 | 0.0065947 | 0.0031072 | 0.025112 | - | 1 | 2.7989e-12 | -231.0603 | -10 | 5.6378e-13 | -5.6378e-12
|  | 2290 | 2290 | 2.29 | 0.00010094 | 0.010577 | 1 | 0.0059573 | 0.0025069 | 0.025356 | - | 1 | 1.0677e-06 | -119.4311 | -10 | 2.8499e-13 | -2.8499e-12
|  | 2300 | 2300 | 2.3 | 7.609e-05 | 5.7024e-09 | 1 | 0.0053279 | 0.0019188 | 0.025564 | - | 1 | 4.339e-13 | -247.2522 | -10 | 2.8499e-13 | -2.8499e-12
|  | 2310 | 2310 | 2.31 | 5.5568e-05 | 0.019851 | 1 | 0.0047072 | 0.0013436 | 0.025736 | - | 1 | 1.1031e-06 | -119.1477 | -10 | 3.0421e-13 | -3.0421e-12
|  | 2320 | 2320 | 2.32 | 3.9037e-05 | 0.019841 | 1 | 0.0040958 | 0.00078188 | 0.025875 | - | 1 | 7.7456e-07 | -122.2189 | -10 | 8.814e-13 | -8.814e-12
|  | 2330 | 2330 | 2.33 | 2.6119e-05 | 0.0052763 | 1 | 0.0034945 | 0.00023408 | 0.02598 | - | 1 | 1.3781e-07 | -137.2143 | -10 | 2.081e-13 | -2.081e-12
|  | 2340 | 2340 | 2.34 | 1.6402e-05 | 1.7304e-05 | 1 | 0.0029038 | 0.00029929 | 0.026052 | - | 1 | 2.8383e-10 | -190.9387 | -10 | 4.7675e-15 | -4.7675e-14
|  | 2350 | 2350 | 2.35 | 9.4516e-06 | 1.6608e-05 | 1 | 0.0023245 | 0.00081777 | 0.026094 | - | 1 | 1.5697e-10 | -196.0837 | -10 | 4.8577e-20 | -4.8577e-19
|  | 2360 | 2360 | 2.36 | 4.8113e-06 | 0.015637 | 1 | 0.001757 | 0.0013209 | 0.026104 | - | 1 | 7.5236e-08 | -142.4715 | -10 | 1.421e-15 | -1.421e-14
|  | 2370 | 2370 | 2.37 | 2.0151e-06 | 0.13742 | 1 | 0.0012019 | 0.0018084 | 0.026085 | - | 1 | 2.769e-07 | -131.1535 | -10 | 3.1e-14 | -3.1e-13
|  | 2380 | 2380 | 2.38 | 5.9184e-07 | 0.44434 | 1 | 0.00065971 | 0.0022799 | 0.026038 | - | 1 | 2.6298e-07 | -131.6017 | -10 | 7.2867e-14 | -7.2867e-13
|  | 2390 | 2390 | 2.39 | 7.3225e-08 | 0.82339 | 1 | 0.00013092 | 0.002735 | 0.025962 | - | 1 | 6.0292e-08 | -144.3948 | -10 | 2.6126e-14 | -2.6126e-13
|  | 2400 | 2400 | 2.4 | 5.9334e-50 | 1 | 1 | 0.00038403 | 0.0031734 | 0.02586 | - | 1 | 5.9334e-50 | -984.5339 | -10 | 9.0879e-16 | -9.0879e-15
|  | 2410 | 2410 | 2.41 | 7.1417e-08 | 0.82339 | 1 | 0.00088473 | 0.003595 | 0.025732 | - | 1 | 5.8804e-08 | -144.6118 | -10 | 8.6448e-16 | -8.6448e-15
|  | 2420 | 2420 | 2.42 | 5.6298e-07 | 0.44434 | 1 | 0.0013708 | 0.0039994 | 0.025578 | - | 1 | 2.5015e-07 | -132.0359 | -10 | 2.3864e-14 | -2.3864e-13
|  | 2430 | 2430 | 2.43 | 1.8695e-06 | 0.13742 | 1 | 0.0018419 | 0.0043866 | 0.025401 | - | 1 | 2.569e-07 | -131.8048 | -10 | 6.4275e-14 | -6.4275e-13
|  | 2440 | 2440 | 2.44 | 4.3535e-06 | 0.015637 | 1 | 0.0022976 | 0.0047562 | 0.0252 | - | 1 | 6.8077e-08 | -143.3399 | -10 | 2.6402e-14 | -2.6402e-13
|  | 2450 | 2450 | 2.45 | 8.3411e-06 | 1.6608e-05 | 1 | 0.0027378 | 0.0051083 | 0.024976 | - | 1 | 1.3853e-10 | -197.1693 | -10 | 1.1634e-15 | -1.1634e-14
|  | 2460 | 2460 | 2.46 | 1.4118e-05 | 1.7304e-05 | 1 | 0.0031621 | 0.0054428 | 0.024731 | - | 1 | 2.443e-10 | -192.2415 | -10 | 3.6639e-20 | -3.6639e-19
|  | 2470 | 2470 | 2.47 | 2.1926e-05 | 0.0052763 | 1 | 0.0035704 | 0.0057594 | 0.024465 | - | 1 | 1.1569e-07 | -138.7344 | -10 | 3.36e-15 | -3.36e-14
|  | 2480 | 2480 | 2.48 | 3.196e-05 | 0.019841 | 1 | 0.0039623 | 0.0060583 | 0.024179 | - | 1 | 6.3414e-07 | -123.9562 | -10 | 1.4056e-13 | -1.4056e-12
|  | 2490 | 2490 | 2.49 | 4.437e-05 | 0.019851 | 1 | 0.0043377 | 0.0063393 | 0.023874 | - | 1 | 8.8081e-07 | -121.1024 | -10 | 5.7377e-13 | -5.7377e-12
|  | 2500 | 2500 | 2.5 | 5.9255e-05 | 5.7024e-09 | 1 | 0.0046966 | 0.0066026 | 0.023551 | - | 1 | 3.379e-13 | -249.4243 | -10 | 1.9396e-13 | -1.9396e-12
|  | 2510 | 2510 | 2.51 | 7.6664e-05 | 0.010577 | 1 | 0.0050387 | 0.0068481 | 0.02321 | - | 1 | 8.1089e-07 | -121.8208 | -10 | 1.6439e-13 | -1.6439e-12
|  | 2520 | 2520 | 2.52 | 9.6598e-05 | 2.1462e-08 | 1 | 0.0053639 | 0.0070759 | 0.022853 | - | 1 | 2.0731e-12 | -233.6674 | -10 | 1.6439e-13 | -1.6439e-12
|  | 2530 | 2530 | 2.53 | 0.00011901 | 0.009115 | 1 | 0.0056723 | 0.0072861 | 0.02248 | - | 1 | 1.0848e-06 | -119.2932 | -10 | 2.9419e-13 | -2.9419e-12
|  | 2540 | 2540 | 2.54 | 0.00014381 | 0.0043044 | 1 | 0.0059638 | 0.0074789 | 0.022092 | - | 1 | 6.1901e-07 | -124.166 | -10 | 7.2573e-13 | -7.2573e-12
|  | 2550 | 2550 | 2.55 | 0.00017086 | 0.00018128 | 1 | 0.0062382 | 0.0076542 | 0.02169 | - | 1 | 3.0973e-08 | -150.1802 | -10 | 1.0562e-13 | -1.0562e-12
|  | 2560 | 2560 | 2.56 | 0.00019997 | 0.0024616 | 1 | 0.0064958 | 0.0078124 | 0.021274 | - | 1 | 4.9225e-07 | -126.1563 | -10 | 6.844e-14 | -6.844e-13
|  | 2570 | 2570 | 2.57 | 0.00023094 | 0.0023098 | 1 | 0.0067364 | 0.0079536 | 0.020846 | - | 1 | 5.3343e-07 | -125.4584 | -10 | 2.6301e-13 | -2.6301e-12
|  | 2580 | 2580 | 2.58 | 0.00026352 | 0.00024099 | 1 | 0.0069601 | 0.0080779 | 0.020406 | - | 1 | 6.3506e-08 | -143.9438 | -10 | 8.9084e-14 | -8.9084e-13
|  | 2590 | 2590 | 2.59 | 0.00029742 | 0.0027352 | 1 | 0.0071671 | 0.0081857 | 0.019954 | - | 1 | 8.1351e-07 | -121.7928 | -10 | 1.9229e-13 | -1.9229e-12
|  | 2600 | 2600 | 2.6 | 0.00033234 | 1.0537e-08 | 1 | 0.0073574 | 0.0082771 | 0.019493 | - | 1 | 3.5017e-12 | -229.1144 | -10 | 1.6545e-13 | -1.6545e-12
|  | 2610 | 2610 | 2.61 | 0.00036794 | 0.021745 | 1 | 0.0075311 | 0.0083524 | 0.019021 | - | 1 | 8.0011e-06 | -101.937 | -10 | 1.6004e-11 | -1.6004e-10
|  | 2620 | 2620 | 2.62 | 0.0004039 | 0.040992 | 1 | 0.0076885 | 0.0084119 | 0.018541 | - | 1 | 1.6557e-05 | -95.6205 | -10 | 1.5077e-10 | -1.5077e-09
|  | 2630 | 2630 | 2.63 | 0.00043986 | 0.027848 | 1 | 0.0078295 | 0.0084558 | 0.018053 | - | 1 | 1.2249e-05 | -98.2377 | -10 | 2.0745e-10 | -2.0745e-09
|  | 2640 | 2640 | 2.64 | 0.00047546 | 2.4969e-08 | 1 | 0.0079545 | 0.0084846 | 0.017557 | - | 1 | 1.1872e-11 | -218.5098 | -10 | 3.7512e-11 | -3.7512e-10
|  | 2650 | 2650 | 2.65 | 0.00051033 | 2.1995e-08 | 1 | 0.0080636 | 0.0084985 | 0.017054 | - | 1 | 1.1225e-11 | -218.9963 | -10 | 1.3336e-22 | -1.3336e-21
|  | 2660 | 2660 | 2.66 | 0.00054413 | 0.02172 | 1 | 0.008157 | 0.0084978 | 0.016545 | - | 1 | 1.1819e-05 | -98.5487 | -10 | 3.492e-11 | -3.492e-10
|  | 2670 | 2670 | 2.67 | 0.00057651 | 0.018618 | 1 | 0.008235 | 0.0084829 | 0.01603 | - | 1 | 1.0734e-05 | -99.385 | -10 | 1.2715e-10 | -1.2715e-09
|  | 2680 | 2680 | 2.68 | 0.00060715 | 0.01326 | 1 | 0.0082978 | 0.0084542 | 0.015511 | - | 1 | 8.0508e-06 | -101.8832 | -10 | 8.8215e-11 | -8.8215e-10
|  | 2690 | 2690 | 2.69 | 0.00063572 | 0.025137 | 1 | 0.0083457 | 0.008412 | 0.014987 | - | 1 | 1.598e-05 | -95.9285 | -10 | 1.4437e-10 | -1.4437e-09
|  | 2700 | 2700 | 2.7 | 0.00066193 | 1.3767e-08 | 1 | 0.008379 | 0.0083568 | 0.01446 | - | 1 | 9.1127e-12 | -220.807 | -10 | 6.384e-11 | -6.384e-10
|  | 2710 | 2710 | 2.71 | 0.00068553 | 0.017724 | 1 | 0.0083979 | 0.0082889 | 0.013929 | - | 1 | 1.215e-05 | -98.3082 | -10 | 3.6908e-11 | -3.6908e-10
|  | 2720 | 2720 | 2.72 | 0.00070628 | 0.0008326 | 1 | 0.0084028 | 0.0082088 | 0.013397 | - | 1 | 5.8805e-07 | -124.6118 | -10 | 4.0567e-11 | -4.0567e-10
|  | 2730 | 2730 | 2.73 | 0.00072397 | 0.023179 | 1 | 0.008394 | 0.0081168 | 0.012862 | - | 1 | 1.678e-05 | -95.5039 | -10 | 7.5416e-11 | -7.5416e-10
|  | 2740 | 2740 | 2.74 | 0.00073843 | 0.016584 | 1 | 0.0083718 | 0.0080135 | 0.012327 | - | 1 | 1.2246e-05 | -98.2403 | -10 | 2.1063e-10 | -2.1063e-09
|  | 2750 | 2750 | 2.75 | 0.00074953 | 1.9383e-08 | 1 | 0.0083366 | 0.0078991 | 0.01179 | - | 1 | 1.4528e-11 | -216.7559 | -10 | 3.749e-11 | -3.749e-10
|  | 2760 | 2760 | 2.76 | 0.00075718 | 4.6919e-09 | 1 | 0.0082887 | 0.0077742 | 0.011254 | - | 1 | 3.5526e-12 | -228.989 | -10 | 8.1727e-23 | -8.1727e-22
|  | 2770 | 2770 | 2.77 | 0.00076132 | 0.0037341 | 1 | 0.0082285 | 0.0076392 | 0.010717 | - | 1 | 2.8429e-06 | -110.9248 | -10 | 2.0205e-12 | -2.0205e-11
|  | 2780 | 2780 | 2.78 | 0.00076193 | 0.0062177 | 1 | 0.0081564 | 0.0074946 | 0.010182 | - | 1 | 4.7375e-06 | -106.4891 | -10 | 1.4365e-11 | -1.4365e-10
|  | 2790 | 2790 | 2.79 | 0.00075903 | 0.012959 | 1 | 0.0080727 | 0.0073408 | 0.0096484 | - | 1 | 9.8364e-06 | -100.1433 | -10 | 5.3099e-11 | -5.3099e-10
|  | 2800 | 2800 | 2.8 | 0.00075267 | 1.0324e-15 | 1 | 0.0079778 | 0.0071782 | 0.0091166 | - | 1 | 7.7707e-19 | -362.1907 | -10 | 2.4189e-11 | -2.4189e-10
|  | 2810 | 2810 | 2.81 | 0.00074294 | 0.012959 | 1 | 0.0078722 | 0.0070074 | 0.0085871 | - | 1 | 9.628e-06 | -100.3293 | -10 | 2.3174e-11 | -2.3174e-10
|  | 2820 | 2820 | 2.82 | 0.00072998 | 0.0062177 | 1 | 0.0077563 | 0.0068288 | 0.0080604 | - | 1 | 4.5388e-06 | -106.8612 | -10 | 5.0174e-11 | -5.0174e-10
|  | 2830 | 2830 | 2.83 | 0.00071394 | 0.0037341 | 1 | 0.0076304 | 0.0066429 | 0.0075371 | - | 1 | 2.6659e-06 | -111.483 | -10 | 1.2977e-11 | -1.2977e-10
|  | 2840 | 2840 | 2.84 | 0.00069501 | 4.6919e-09 | 1 | 0.0074949 | 0.00645 | 0.0070176 | - | 1 | 3.2609e-12 | -229.7333 | -10 | 1.7768e-12 | -1.7768e-11
|  | 2850 | 2850 | 2.85 | 0.0006734 | 1.9383e-08 | 1 | 0.0073503 | 0.0062508 | 0.0065022 | - | 1 | 1.3052e-11 | -217.6862 | -10 | 6.653e-23 | -6.653e-22
|  | 2860 | 2860 | 2.86 | 0.00064936 | 0.016584 | 1 | 0.0071971 | 0.0060456 | 0.0059914 | - | 1 | 1.0769e-05 | -99.3568 | -10 | 2.8991e-11 | -2.8991e-10
|  | 2870 | 2870 | 2.87 | 0.00062314 | 0.023179 | 1 | 0.0070356 | 0.0058349 | 0.0054856 | - | 1 | 1.4443e-05 | -96.8066 | -10 | 1.5891e-10 | -1.5891e-09
|  | 2880 | 2880 | 2.88 | 0.00059502 | 0.0008326 | 1 | 0.0068662 | 0.0056192 | 0.0049851 | - | 1 | 4.9542e-07 | -126.1006 | -10 | 5.5793e-11 | -5.5793e-10
|  | 2890 | 2890 | 2.89 | 0.00056529 | 0.017724 | 1 | 0.0066895 | 0.0053989 | 0.0044904 | - | 1 | 1.0019e-05 | -99.9833 | -10 | 2.764e-11 | -2.764e-10
|  | 2900 | 2900 | 2.9 | 0.00053425 | 1.3767e-08 | 1 | 0.0065058 | 0.0051745 | 0.0040018 | - | 1 | 7.355e-12 | -222.6683 | -10 | 2.5096e-11 | -2.5096e-10
|  | 2910 | 2910 | 2.91 | 0.00050221 | 0.025137 | 1 | 0.0063155 | 0.0049465 | 0.0035196 | - | 1 | 1.2624e-05 | -97.9761 | -10 | 3.9841e-11 | -3.9841e-10
|  | 2920 | 2920 | 2.92 | 0.00046945 | 0.01326 | 1 | 0.0061191 | 0.0047152 | 0.0030442 | - | 1 | 6.225e-06 | -104.1172 | -10 | 8.8821e-11 | -8.8821e-10
|  | 2930 | 2930 | 2.93 | 0.0004363 | 0.018618 | 1 | 0.0059171 | 0.0044812 | 0.0025758 | - | 1 | 8.1232e-06 | -101.8054 | -10 | 5.1468e-11 | -5.1468e-10
|  | 2940 | 2940 | 2.94 | 0.00040305 | 0.02172 | 1 | 0.0057098 | 0.0042448 | 0.0021149 | - | 1 | 8.7543e-06 | -101.1556 | -10 | 7.1212e-11 | -7.1212e-10
|  | 2950 | 2950 | 2.95 | 0.00036998 | 2.1995e-08 | 1 | 0.0054977 | 0.0040066 | 0.0016616 | - | 1 | 8.1379e-12 | -221.7898 | -10 | 1.9159e-11 | -1.9159e-10
|  | 2960 | 2960 | 2.96 | 0.00033737 | 2.4969e-08 | 1 | 0.0052812 | 0.0037668 | 0.0012162 | - | 1 | 8.4237e-12 | -221.4899 | -10 | 6.8572e-23 | -6.8572e-22
|  | 2970 | 2970 | 2.97 | 0.00030547 | 0.027848 | 1 | 0.0050608 | 0.003526 | 0.00077905 | - | 1 | 8.507e-06 | -101.4045 | -10 | 1.8092e-11 | -1.8092e-10
|  | 2980 | 2980 | 2.98 | 0.00027454 | 0.040992 | 1 | 0.0048368 | 0.0032845 | 0.00035035 | - | 1 | 1.1254e-05 | -98.9741 | -10 | 9.7621e-11 | -9.7621e-10
|  | 2990 | 2990 | 2.99 | 0.00024477 | 0.021745 | 1 | 0.0046097 | 0.0030428 | 6.9675e-05 | - | 1 | 5.3227e-06 | -105.4774 | -10 | 6.8694e-11 | -6.8694e-10
|  | 3000 | 3000 | 3 | 0.00021637 | 1.0537e-08 | 1 | 0.0043799 | 0.0028013 | 0.00048079 | - | 1 | 2.2799e-12 | -232.8418 | -10 | 7.0827e-12 | -7.0827e-11
|  | 3010 | 3010 | 3.01 | 0.00018952 | 0.0027352 | 1 | 0.0041477 | 0.0025602 | 0.00088278 | - | 1 | 5.1837e-07 | -125.7073 | -10 | 6.7177e-14 | -6.7177e-13
|  | 3020 | 3020 | 3.02 | 0.00016434 | 0.00024099 | 1 | 0.0039137 | 0.0023201 | 0.0012755 | - | 1 | 3.9603e-08 | -148.0454 | -10 | 7.7833e-14 | -7.7833e-13
|  | 3030 | 3030 | 3.03 | 0.00014095 | 0.0023098 | 1 | 0.0036782 | 0.0020812 | 0.0016586 | - | 1 | 3.2556e-07 | -129.7473 | -10 | 3.3337e-14 | -3.3337e-13
|  | 3040 | 3040 | 3.04 | 0.00011944 | 0.0024616 | 1 | 0.0034415 | 0.001844 | 0.0020321 | - | 1 | 2.9402e-07 | -130.6326 | -10 | 9.597e-14 | -9.597e-13
|  | 3050 | 3050 | 3.05 | 9.9872e-05 | 0.00018128 | 1 | 0.0032041 | 0.0016087 | 0.0023958 | - | 1 | 1.8105e-08 | -154.844 | -10 | 2.4355e-14 | -2.4355e-13
|  | 3060 | 3060 | 3.06 | 8.2265e-05 | 0.0043044 | 1 | 0.0029664 | 0.0013757 | 0.0027495 | - | 1 | 3.541e-07 | -129.0174 | -10 | 3.4635e-14 | -3.4635e-13
|  | 3070 | 3070 | 3.07 | 6.6624e-05 | 0.009115 | 1 | 0.0027287 | 0.0011454 | 0.0030931 | - | 1 | 6.0728e-07 | -124.3323 | -10 | 2.3106e-13 | -2.3106e-12
|  | 3080 | 3080 | 3.08 | 5.292e-05 | 2.1462e-08 | 1 | 0.0024913 | 0.00091808 | 0.0034265 | - | 1 | 1.1357e-12 | -238.8944 | -10 | 9.2197e-14 | -9.2197e-13
|  | 3090 | 3090 | 3.09 | 4.11e-05 | 0.010577 | 1 | 0.0022547 | 0.00069399 | 0.0037495 | - | 1 | 4.3472e-07 | -127.2357 | -10 | 4.7247e-14 | -4.7247e-13
|  | 3100 | 3100 | 3.1 | 3.1086e-05 | 5.7024e-09 | 1 | 0.0020192 | 0.00047345 | 0.0040621 | - | 1 | 1.7727e-13 | -255.0274 | -10 | 4.7246e-14 | -4.7246e-13
|  | 3110 | 3110 | 3.11 | 2.2778e-05 | 0.019851 | 1 | 0.0017851 | 0.00025675 | 0.0043641 | - | 1 | 4.5218e-07 | -126.8938 | -10 | 5.1117e-14 | -5.1117e-13
|  | 3120 | 3120 | 3.12 | 1.6055e-05 | 0.019841 | 1 | 0.0015528 | 4.415e-05 | 0.0046556 | - | 1 | 3.1856e-07 | -129.9361 | -10 | 1.4851e-13 | -1.4851e-12
|  | 3130 | 3130 | 3.13 | 1.0778e-05 | 0.0052763 | 1 | 0.0013225 | 0.00016408 | 0.0049364 | - | 1 | 5.6867e-08 | -144.9028 | -10 | 3.5237e-14 | -3.5237e-13
|  | 3140 | 3140 | 3.14 | 6.7906e-06 | 1.7304e-05 | 1 | 0.0010946 | 0.0003677 | 0.0052064 | - | 1 | 1.1751e-10 | -198.5987 | -10 | 8.1181e-16 | -8.1181e-15
|  | 3150 | 3150 | 3.15 | 3.9257e-06 | 1.6608e-05 | 1 | 0.00086934 | 0.00056648 | 0.0054657 | - | 1 | 6.5198e-11 | -203.7154 | -10 | 8.3453e-21 | -8.3453e-20
|  | 3160 | 3160 | 3.16 | 2.0049e-06 | 0.015637 | 1 | 0.00064708 | 0.00076019 | 0.0057142 | - | 1 | 3.135e-08 | -150.0751 | -10 | 2.4674e-16 | -2.4674e-15
|  | 3170 | 3170 | 3.17 | 8.4236e-07 | 0.13742 | 1 | 0.00042806 | 0.00094862 | 0.0059519 | - | 1 | 1.1575e-07 | -138.7293 | -10 | 5.4099e-15 | -5.4099e-14
|  | 3180 | 3180 | 3.18 | 2.482e-07 | 0.44434 | 1 | 0.00021256 | 0.0011316 | 0.0061787 | - | 1 | 1.1028e-07 | -139.1498 | -10 | 1.2773e-14 | -1.2773e-13
|  | 3190 | 3190 | 3.19 | 3.0805e-08 | 0.82339 | 1 | 8.3283e-07 | 0.0013089 | 0.0063947 | - | 1 | 2.5365e-08 | -151.9154 | -10 | 4.6001e-15 | -4.6001e-14
|  | 3200 | 3200 | 3.2 | 1.0733e-48 | 1 | 1 | 0.00020687 | 0.0014803 | 0.0065999 | - | 1 | 1.0733e-48 | -959.3854 | -10 | 1.6084e-16 | -1.6084e-15
|  | 3210 | 3210 | 3.21 | 3.0233e-08 | 0.82339 | 1 | 0.0004103 | 0.0016458 | 0.0067943 | - | 1 | 2.4894e-08 | -152.0782 | -10 | 1.5493e-16 | -1.5493e-15
|  | 3220 | 3220 | 3.22 | 2.3907e-07 | 0.44434 | 1 | 0.00060924 | 0.0018051 | 0.0069779 | - | 1 | 1.0623e-07 | -139.4753 | -10 | 4.2981e-15 | -4.2981e-14
|  | 3230 | 3230 | 3.23 | 7.9631e-07 | 0.13742 | 1 | 0.00080348 | 0.0019582 | 0.0071507 | - | 1 | 1.0943e-07 | -139.2176 | -10 | 1.1626e-14 | -1.1626e-13
|  | 3240 | 3240 | 3.24 | 1.8601e-06 | 0.015637 | 1 | 0.00099281 | 0.0021048 | 0.0073129 | - | 1 | 2.9086e-08 | -150.7263 | -10 | 4.7964e-15 | -4.7964e-14
|  | 3250 | 3250 | 3.25 | 3.5746e-06 | 1.6608e-05 | 1 | 0.001177 | 0.002245 | 0.0074644 | - | 1 | 5.9365e-11 | -204.5293 | -10 | 2.1237e-16 | -2.1237e-15
|  | 3260 | 3260 | 3.26 | 6.0684e-06 | 1.7304e-05 | 1 | 0.001356 | 0.0023785 | 0.0076053 | - | 1 | 1.0501e-10 | -199.5755 | -10 | 6.7547e-21 | -6.7547e-20
|  | 3270 | 3270 | 3.27 | 9.4526e-06 | 0.0052763 | 1 | 0.0015294 | 0.0025054 | 0.0077357 | - | 1 | 4.9875e-08 | -146.0424 | -10 | 6.2449e-16 | -6.2449e-15
|  | 3280 | 3280 | 3.28 | 1.382e-05 | 0.019841 | 1 | 0.0016973 | 0.0026255 | 0.0078557 | - | 1 | 2.742e-07 | -131.2386 | -10 | 2.6257e-14 | -2.6257e-13
|  | 3290 | 3290 | 3.29 | 1.9242e-05 | 0.019851 | 1 | 0.0018594 | 0.0027387 | 0.0079654 | - | 1 | 3.8198e-07 | -128.3592 | -10 | 1.0764e-13 | -1.0764e-12
|  | 3300 | 3300 | 3.3 | 2.5772e-05 | 5.7024e-09 | 1 | 0.0020155 | 0.0028451 | 0.0080648 | - | 1 | 1.4696e-13 | -256.6557 | -10 | 3.6478e-14 | -3.6478e-13
|  | 3310 | 3310 | 3.31 | 3.3441e-05 | 0.010577 | 1 | 0.0021657 | 0.0029445 | 0.0081541 | - | 1 | 3.5371e-07 | -129.027 | -10 | 3.1278e-14 | -3.1278e-13
|  | 3320 | 3320 | 3.32 | 4.2258e-05 | 2.1462e-08 | 1 | 0.0023097 | 0.003037 | 0.0082334 | - | 1 | 9.0692e-13 | -240.8486 | -10 | 3.1279e-14 | -3.1279e-13
|  | 3330 | 3330 | 3.33 | 5.2212e-05 | 0.009115 | 1 | 0.0024474 | 0.0031226 | 0.0083027 | - | 1 | 4.7591e-07 | -126.4495 | -10 | 5.6623e-14 | -5.6623e-13
|  | 3340 | 3340 | 3.34 | 6.327e-05 | 0.0043044 | 1 | 0.0025789 | 0.0032011 | 0.0083623 | - | 1 | 2.7234e-07 | -131.2977 | -10 | 1.3997e-13 | -1.3997e-12
|  | 3350 | 3350 | 3.35 | 7.5382e-05 | 0.00018128 | 1 | 0.0027038 | 0.0032727 | 0.0084122 | - | 1 | 1.3666e-08 | -157.2874 | -10 | 2.045e-14 | -2.045e-13
|  | 3360 | 3360 | 3.36 | 8.8476e-05 | 0.0024616 | 1 | 0.0028223 | 0.0033374 | 0.0084525 | - | 1 | 2.1779e-07 | -133.2392 | -10 | 1.3393e-14 | -1.3393e-13
|  | 3370 | 3370 | 3.37 | 0.00010246 | 0.0023098 | 1 | 0.0029343 | 0.0033952 | 0.0084835 | - | 1 | 2.3667e-07 | -132.5171 | -10 | 5.1634e-14 | -5.1634e-13
|  | 3380 | 3380 | 3.38 | 0.00011724 | 0.00024099 | 1 | 0.0030396 | 0.003446 | 0.0085053 | - | 1 | 2.8254e-08 | -150.9785 | -10 | 1.7546e-14 | -1.7546e-13
|  | 3390 | 3390 | 3.39 | 0.00013269 | 0.0027352 | 1 | 0.0031383 | 0.0034901 | 0.008518 | - | 1 | 3.6293e-07 | -128.8037 | -10 | 3.8255e-14 | -3.8255e-13
|  | 3400 | 3400 | 3.4 | 0.00014867 | 1.0537e-08 | 1 | 0.0032303 | 0.0035273 | 0.0085218 | - | 1 | 1.5665e-12 | -236.1016 | -10 | 3.2929e-14 | -3.2929e-13
|  | 3410 | 3410 | 3.41 | 0.00016504 | 0.021745 | 1 | 0.0033157 | 0.0035579 | 0.0085168 | - | 1 | 3.5889e-06 | -108.9007 | -10 | 3.2201e-12 | -3.2201e-11
|  | 3420 | 3420 | 3.42 | 0.00018166 | 0.040992 | 1 | 0.0033943 | 0.0035818 | 0.0085033 | - | 1 | 7.4466e-06 | -102.5609 | -10 | 3.0446e-11 | -3.0446e-10
|  | 3430 | 3430 | 3.43 | 0.00019836 | 0.027848 | 1 | 0.0034662 | 0.0035992 | 0.0084813 | - | 1 | 5.5241e-06 | -105.1548 | -10 | 4.2059e-11 | -4.2059e-10
|  | 3440 | 3440 | 3.44 | 0.00021498 | 2.4969e-08 | 1 | 0.0035315 | 0.0036101 | 0.0084512 | - | 1 | 5.3679e-12 | -225.4039 | -10 | 7.6288e-12 | -7.6288e-11
|  | 3450 | 3450 | 3.45 | 0.00023136 | 2.1995e-08 | 1 | 0.0035901 | 0.0036146 | 0.008413 | - | 1 | 5.0889e-12 | -225.8675 | -10 | 2.7336e-23 | -2.7336e-22
|  | 3460 | 3460 | 3.46 | 0.00024733 | 0.02172 | 1 | 0.0036421 | 0.003613 | 0.0083669 | - | 1 | 5.3721e-06 | -105.3972 | -10 | 7.2148e-12 | -7.2148e-11
|  | 3470 | 3470 | 3.47 | 0.00026273 | 0.018618 | 1 | 0.0036875 | 0.0036052 | 0.0083132 | - | 1 | 4.8917e-06 | -106.2109 | -10 | 2.6336e-11 | -2.6336e-10
|  | 3480 | 3480 | 3.48 | 0.00027741 | 0.01326 | 1 | 0.0037264 | 0.0035914 | 0.008252 | - | 1 | 3.6785e-06 | -108.6866 | -10 | 1.8362e-11 | -1.8362e-10
|  | 3490 | 3490 | 3.49 | 0.00029121 | 0.025137 | 1 | 0.0037588 | 0.0035717 | 0.0081835 | - | 1 | 7.3201e-06 | -102.7096 | -10 | 3.0242e-11 | -3.0242e-10
|  | 3500 | 3500 | 3.5 | 0.00030399 | 1.3767e-08 | 1 | 0.0037848 | 0.0035463 | 0.008108 | - | 1 | 4.185e-12 | -227.566 | -10 | 1.3396e-11 | -1.3396e-10
|  | 3510 | 3510 | 3.51 | 0.00031563 | 0.017724 | 1 | 0.0038044 | 0.0035153 | 0.0080256 | - | 1 | 5.5942e-06 | -105.0453 | -10 | 7.8237e-12 | -7.8237e-11
|  | 3520 | 3520 | 3.52 | 0.000326 | 0.0008326 | 1 | 0.0038178 | 0.0034789 | 0.0079365 | - | 1 | 2.7143e-07 | -131.3269 | -10 | 8.6014e-12 | -8.6014e-11
|  | 3530 | 3530 | 3.53 | 0.000335 | 0.023179 | 1 | 0.0038251 | 0.0034373 | 0.007841 | - | 1 | 7.7648e-06 | -102.1974 | -10 | 1.6145e-11 | -1.6145e-10
|  | 3540 | 3540 | 3.54 | 0.00034254 | 0.016584 | 1 | 0.0038263 | 0.0033905 | 0.0077393 | - | 1 | 5.6806e-06 | -104.9122 | -10 | 4.5195e-11 | -4.5195e-10
|  | 3550 | 3550 | 3.55 | 0.00034855 | 1.9383e-08 | 1 | 0.0038215 | 0.0033387 | 0.0076315 | - | 1 | 6.7559e-12 | -223.4063 | -10 | 8.0672e-12 | -8.0672e-11
|  | 3560 | 3560 | 3.56 | 0.00035298 | 4.6919e-09 | 1 | 0.0038109 | 0.0032822 | 0.007518 | - | 1 | 1.6561e-12 | -235.6182 | -10 | 1.7691e-23 | -1.7691e-22
|  | 3570 | 3570 | 3.57 | 0.00035577 | 0.0037341 | 1 | 0.0037945 | 0.0032211 | 0.0073988 | - | 1 | 1.3285e-06 | -117.5328 | -10 | 4.4123e-13 | -4.4123e-12
|  | 3580 | 3580 | 3.58 | 0.00035692 | 0.0062177 | 1 | 0.0037726 | 0.0031556 | 0.0072742 | - | 1 | 2.2192e-06 | -113.076 | -10 | 3.1465e-12 | -3.1465e-11
|  | 3590 | 3590 | 3.59 | 0.00035641 | 0.012959 | 1 | 0.0037452 | 0.0030859 | 0.0071445 | - | 1 | 4.6188e-06 | -106.7093 | -10 | 1.169e-11 | -1.169e-10
|  | 3600 | 3600 | 3.6 | 0.00035427 | 2.5803e-16 | 1 | 0.0037125 | 0.0030121 | 0.0070099 | - | 1 | 9.1414e-20 | -380.7797 | -10 | 5.3334e-12 | -5.3334e-11
|  | 3610 | 3610 | 3.61 | 0.00035053 | 0.012959 | 1 | 0.0036745 | 0.0029345 | 0.0068705 | - | 1 | 4.5425e-06 | -106.854 | -10 | 5.1587e-12 | -5.1587e-11
|  | 3620 | 3620 | 3.62 | 0.00034522 | 0.0062177 | 1 | 0.0036316 | 0.0028532 | 0.0067266 | - | 1 | 2.1465e-06 | -113.3654 | -10 | 1.1186e-11 | -1.1186e-10
|  | 3630 | 3630 | 3.63 | 0.00033843 | 0.0037341 | 1 | 0.0035837 | 0.0027685 | 0.0065785 | - | 1 | 1.2637e-06 | -117.9668 | -10 | 2.9074e-12 | -2.9074e-11
|  | 3640 | 3640 | 3.64 | 0.00033022 | 4.6919e-09 | 1 | 0.0035312 | 0.0026805 | 0.0064263 | - | 1 | 1.5494e-12 | -236.1969 | -10 | 3.9926e-13 | -3.9926e-12
|  | 3650 | 3650 | 3.65 | 0.0003207 | 1.9383e-08 | 1 | 0.003474 | 0.0025895 | 0.0062703 | - | 1 | 6.216e-12 | -224.1297 | -10 | 1.5075e-23 | -1.5075e-22
|  | 3660 | 3660 | 3.66 | 0.00030996 | 0.016584 | 1 | 0.0034125 | 0.0024956 | 0.0061106 | - | 1 | 5.1403e-06 | -105.7803 | -10 | 6.6056e-12 | -6.6056e-11
|  | 3670 | 3670 | 3.67 | 0.00029813 | 0.023179 | 1 | 0.0033467 | 0.002399 | 0.0059476 | - | 1 | 6.9102e-06 | -103.2102 | -10 | 3.6304e-11 | -3.6304e-10
|  | 3680 | 3680 | 3.68 | 0.00028532 | 0.0008326 | 1 | 0.0032769 | 0.0023 | 0.0057813 | - | 1 | 2.3756e-07 | -132.4845 | -10 | 1.2773e-11 | -1.2773e-10
|  | 3690 | 3690 | 3.69 | 0.00027168 | 0.017724 | 1 | 0.0032032 | 0.0021988 | 0.0056121 | - | 1 | 4.8153e-06 | -106.3476 | -10 | 6.3828e-12 | -6.3828e-11
|  | 3700 | 3700 | 3.7 | 0.00025734 | 1.3767e-08 | 1 | 0.0031258 | 0.0020955 | 0.0054402 | - | 1 | 3.5428e-12 | -229.0131 | -10 | 5.7967e-12 | -5.7967e-11
|  | 3710 | 3710 | 3.71 | 0.00024244 | 0.025137 | 1 | 0.0030449 | 0.0019903 | 0.0052658 | - | 1 | 6.0943e-06 | -104.3015 | -10 | 9.2852e-12 | -9.2852e-11
|  | 3720 | 3720 | 3.72 | 0.00022714 | 0.01326 | 1 | 0.0029606 | 0.0018835 | 0.005089 | - | 1 | 3.0118e-06 | -110.4233 | -10 | 2.0731e-11 | -2.0731e-10
|  | 3730 | 3730 | 3.73 | 0.00021156 | 0.018618 | 1 | 0.0028732 | 0.0017753 | 0.0049101 | - | 1 | 3.9389e-06 | -108.0924 | -10 | 1.2078e-11 | -1.2078e-10
|  | 3740 | 3740 | 3.74 | 0.00019587 | 0.02172 | 1 | 0.0027828 | 0.0016659 | 0.0047294 | - | 1 | 4.2542e-06 | -107.4236 | -10 | 1.6782e-11 | -1.6782e-10
|  | 3750 | 3750 | 3.75 | 0.00018019 | 2.1995e-08 | 1 | 0.0026897 | 0.0015554 | 0.004547 | - | 1 | 3.9633e-12 | -228.0388 | -10 | 4.5246e-12 | -4.5246e-11
|  | 3760 | 3760 | 3.76 | 0.00016466 | 2.4969e-08 | 1 | 0.0025939 | 0.0014441 | 0.0043631 | - | 1 | 4.1114e-12 | -227.7202 | -10 | 1.63e-23 | -1.63e-22
|  | 3770 | 3770 | 3.77 | 0.00014942 | 0.027848 | 1 | 0.0024958 | 0.0013321 | 0.004178 | - | 1 | 4.161e-06 | -107.6161 | -10 | 4.3285e-12 | -4.3285e-11
|  | 3780 | 3780 | 3.78 | 0.00013457 | 0.040992 | 1 | 0.0023954 | 0.0012197 | 0.0039917 | - | 1 | 5.5163e-06 | -105.1671 | -10 | 2.3412e-11 | -2.3412e-10
|  | 3790 | 3790 | 3.79 | 0.00012024 | 0.021745 | 1 | 0.0022931 | 0.0011071 | 0.0038047 | - | 1 | 2.6146e-06 | -111.652 | -10 | 1.6528e-11 | -1.6528e-10
|  | 3800 | 3800 | 3.8 | 0.00010651 | 1.0537e-08 | 1 | 0.0021889 | 0.00099435 | 0.0036169 | - | 1 | 1.1223e-12 | -238.998 | -10 | 1.709e-12 | -1.709e-11
|  | 3810 | 3810 | 3.81 | 9.3486e-05 | 0.0027352 | 1 | 0.0020831 | 0.00088173 | 0.0034288 | - | 1 | 2.5571e-07 | -131.8452 | -10 | 1.6346e-14 | -1.6346e-13
|  | 3820 | 3820 | 3.82 | 8.1235e-05 | 0.00024099 | 1 | 0.0019758 | 0.00076942 | 0.0032403 | - | 1 | 1.9577e-08 | -154.1652 | -10 | 1.8945e-14 | -1.8945e-13
|  | 3830 | 3830 | 3.83 | 6.9819e-05 | 0.0023098 | 1 | 0.0018673 | 0.00065758 | 0.0030517 | - | 1 | 1.6127e-07 | -135.849 | -10 | 8.1762e-15 | -8.1762e-14
|  | 3840 | 3840 | 3.84 | 5.9288e-05 | 0.0024616 | 1 | 0.0017577 | 0.0005464 | 0.0028633 | - | 1 | 1.4594e-07 | -136.7164 | -10 | 2.3594e-14 | -2.3594e-13
|  | 3850 | 3850 | 3.85 | 4.9675e-05 | 0.00018128 | 1 | 0.0016472 | 0.00043603 | 0.0026752 | - | 1 | 9.0053e-09 | -160.91 | -10 | 6.0021e-15 | -6.0021e-14
|  | 3860 | 3860 | 3.86 | 4.1002e-05 | 0.0043044 | 1 | 0.001536 | 0.00032666 | 0.0024875 | - | 1 | 1.7649e-07 | -135.0657 | -10 | 8.6019e-15 | -8.6019e-14
|  | 3870 | 3870 | 3.87 | 3.3273e-05 | 0.009115 | 1 | 0.0014242 | 0.00021844 | 0.0023004 | - | 1 | 3.0328e-07 | -130.363 | -10 | 5.7545e-14 | -5.7545e-13
|  | 3880 | 3880 | 3.88 | 2.6482e-05 | 2.1462e-08 | 1 | 0.0013122 | 0.00011154 | 0.0021142 | - | 1 | 5.6835e-13 | -244.9076 | -10 | 2.2996e-14 | -2.2996e-13
|  | 3890 | 3890 | 3.89 | 2.0609e-05 | 0.010577 | 1 | 0.0012 | 6.0959e-06 | 0.001929 | - | 1 | 2.1798e-07 | -133.2315 | -10 | 1.1879e-14 | -1.1879e-13
|  | 3900 | 3900 | 3.9 | 1.5619e-05 | 5.7024e-09 | 1 | 0.0010877 | 9.7732e-05 | 0.0017449 | - | 1 | 8.9064e-14 | -261.0059 | -10 | 1.1879e-14 | -1.1879e-13
|  | 3910 | 3910 | 3.91 | 1.1467e-05 | 0.019851 | 1 | 0.00097571 | 0.0001998 | 0.0015621 | - | 1 | 2.2764e-07 | -132.8551 | -10 | 1.2955e-14 | -1.2955e-13
|  | 3920 | 3920 | 3.92 | 8.0986e-06 | 0.019841 | 1 | 0.00086403 | 0.00029998 | 0.0013808 | - | 1 | 1.6069e-07 | -135.8803 | -10 | 3.77e-14 | -3.77e-13
|  | 3930 | 3930 | 3.93 | 5.4472e-06 | 0.0052763 | 1 | 0.00075287 | 0.00039812 | 0.0012011 | - | 1 | 2.8741e-08 | -150.83 | -10 | 8.9709e-15 | -8.9709e-14
|  | 3940 | 3940 | 3.94 | 3.4387e-06 | 1.7304e-05 | 1 | 0.00064238 | 0.0004941 | 0.0010232 | - | 1 | 5.9505e-11 | -204.509 | -10 | 2.0737e-16 | -2.0737e-15
|  | 3950 | 3950 | 3.95 | 1.9918e-06 | 1.6608e-05 | 1 | 0.00053273 | 0.00058781 | 0.00084724 | - | 1 | 3.3079e-11 | -209.6089 | -10 | 2.143e-21 | -2.143e-20
|  | 3960 | 3960 | 3.96 | 1.0192e-06 | 0.015637 | 1 | 0.00042408 | 0.00067911 | 0.00067332 | - | 1 | 1.5937e-08 | -155.9519 | -10 | 6.3761e-17 | -6.3761e-16
|  | 3970 | 3970 | 3.97 | 4.2903e-07 | 0.13742 | 1 | 0.00031657 | 0.00076791 | 0.00050162 | - | 1 | 5.8956e-08 | -144.5894 | -10 | 1.4022e-15 | -1.4022e-14
|  | 3980 | 3980 | 3.98 | 1.2665e-07 | 0.44434 | 1 | 0.00021034 | 0.00085408 | 0.00033224 | - | 1 | 5.6277e-08 | -144.9934 | -10 | 3.3197e-15 | -3.3197e-14
|  | 3990 | 3990 | 3.99 | 1.575e-08 | 0.82339 | 1 | 0.00010555 | 0.00093755 | 0.00016533 | - | 1 | 1.2968e-08 | -157.7426 | -10 | 1.1987e-15 | -1.1987e-14
|  | 4000 | 4000 | 4 | 3.5219e-48 | 1 | 1 | 2.3343e-06 | 0.0010182 | 1.0135e-06 | - | 1 | 3.5219e-48 | -949.0645 | -10 | 4.2042e-17 | -4.2042e-16
|  | 4010 | 4010 | 4.01 | 1.5515e-08 | 0.82339 | 1 | 9.918e-05 | 0.0010959 | 0.0001606 | - | 1 | 1.2775e-08 | -157.8728 | -10 | 4.08e-17 | -4.08e-16
|  | 4020 | 4020 | 4.02 | 1.2291e-07 | 0.44434 | 1 | 0.00019886 | 0.0011707 | 0.00031938 | - | 1 | 5.4615e-08 | -145.2538 | -10 | 1.1354e-15 | -1.1354e-14
|  | 4030 | 4030 | 4.03 | 4.1017e-07 | 0.13742 | 1 | 0.00029659 | 0.0012424 | 0.00047523 | - | 1 | 5.6364e-08 | -144.98 | -10 | 3.0791e-15 | -3.0791e-14
|  | 4040 | 4040 | 4.04 | 9.5986e-07 | 0.015637 | 1 | 0.00039223 | 0.001311 | 0.00062804 | - | 1 | 1.501e-08 | -156.4726 | -10 | 1.2735e-15 | -1.2735e-14
|  | 4050 | 4050 | 4.05 | 1.848e-06 | 1.6608e-05 | 1 | 0.00048569 | 0.0013764 | 0.00077769 | - | 1 | 3.0691e-11 | -210.2598 | -10 | 5.6552e-17 | -5.6552e-16
|  | 4060 | 4060 | 4.06 | 3.1429e-06 | 1.7304e-05 | 1 | 0.00057684 | 0.0014385 | 0.00092411 | - | 1 | 5.4387e-11 | -205.2901 | -10 | 1.8096e-21 | -1.8096e-20
|  | 4070 | 4070 | 4.07 | 4.9046e-06 | 0.0052763 | 1 | 0.00066559 | 0.0014974 | 0.0010672 | - | 1 | 2.5878e-08 | -151.7414 | -10 | 1.6812e-16 | -1.6812e-15
|  | 4080 | 4080 | 4.08 | 7.1834e-06 | 0.019841 | 1 | 0.00075183 | 0.0015529 | 0.0012068 | - | 1 | 1.4253e-07 | -136.9219 | -10 | 7.0903e-15 | -7.0903e-14
|  | 4090 | 4090 | 4.09 | 1.002e-05 | 0.019851 | 1 | 0.00083548 | 0.001605 | 0.001343 | - | 1 | 1.9891e-07 | -134.0269 | -10 | 2.9145e-14 | -2.9145e-13
|  | 4100 | 4100 | 4.1 | 1.3444e-05 | 5.7024e-09 | 1 | 0.00091644 | 0.0016536 | 0.0014756 | - | 1 | 7.6665e-14 | -262.3081 | -10 | 9.8912e-15 | -9.8912e-14
|  | 4110 | 4110 | 4.11 | 1.7476e-05 | 0.010577 | 1 | 0.00099463 | 0.0016989 | 0.0016045 | - | 1 | 1.8484e-07 | -134.6639 | -10 | 8.5418e-15 | -8.5418e-14
|  | 4120 | 4120 | 4.12 | 2.2122e-05 | 2.1462e-08 | 1 | 0.00107 | 0.0017406 | 0.0017296 | - | 1 | 4.7477e-13 | -246.4703 | -10 | 8.5418e-15 | -8.5418e-14
|  | 4130 | 4130 | 4.13 | 2.7381e-05 | 0.009115 | 1 | 0.0011424 | 0.0017789 | 0.001851 | - | 1 | 2.4958e-07 | -132.056 | -10 | 1.5572e-14 | -1.5572e-13
|  | 4140 | 4140 | 4.14 | 3.3238e-05 | 0.0043044 | 1 | 0.0012118 | 0.0018136 | 0.0019685 | - | 1 | 1.4307e-07 | -136.889 | -10 | 3.8543e-14 | -3.8543e-13
|  | 4150 | 4150 | 4.15 | 3.9669e-05 | 0.00018128 | 1 | 0.0012782 | 0.0018449 | 0.0020821 | - | 1 | 7.1914e-09 | -162.8637 | -10 | 5.6446e-15 | -5.6446e-14
|  | 4160 | 4160 | 4.16 | 4.664e-05 | 0.0024616 | 1 | 0.0013415 | 0.0018726 | 0.0021917 | - | 1 | 1.1481e-07 | -138.8005 | -10 | 3.721e-15 | -3.721e-14
|  | 4170 | 4170 | 4.17 | 5.4107e-05 | 0.0023098 | 1 | 0.0014016 | 0.0018969 | 0.0022973 | - | 1 | 1.2498e-07 | -138.0635 | -10 | 1.4374e-14 | -1.4374e-13
|  | 4180 | 4180 | 4.18 | 6.2015e-05 | 0.00024099 | 1 | 0.0014586 | 0.0019176 | 0.0023989 | - | 1 | 1.4945e-08 | -156.5101 | -10 | 4.8944e-15 | -4.8944e-14
|  | 4190 | 4190 | 4.19 | 7.0304e-05 | 0.0027352 | 1 | 0.0015123 | 0.0019349 | 0.0024964 | - | 1 | 1.923e-07 | -134.3205 | -10 | 1.0737e-14 | -1.0737e-13
|  | 4200 | 4200 | 4.2 | 7.8905e-05 | 1.0537e-08 | 1 | 0.0015627 | 0.0019488 | 0.0025897 | - | 1 | 8.314e-13 | -241.6038 | -10 | 9.2446e-15 | -9.2446e-14
|  | 4210 | 4210 | 4.21 | 8.7743e-05 | 0.021745 | 1 | 0.0016098 | 0.0019592 | 0.0026789 | - | 1 | 1.908e-06 | -114.3883 | -10 | 9.1013e-13 | -9.1013e-12
|  | 4220 | 4220 | 4.22 | 9.6739e-05 | 0.040992 | 1 | 0.0016536 | 0.0019662 | 0.0027639 | - | 1 | 3.9655e-06 | -108.034 | -10 | 8.6246e-12 | -8.6246e-11
|  | 4230 | 4230 | 4.23 | 0.00010581 | 0.027848 | 1 | 0.0016941 | 0.0019699 | 0.0028447 | - | 1 | 2.9466e-06 | -110.6136 | -10 | 1.1944e-11 | -1.1944e-10
|  | 4240 | 4240 | 4.24 | 0.00011486 | 2.4969e-08 | 1 | 0.0017312 | 0.0019703 | 0.0029213 | - | 1 | 2.868e-12 | -230.8483 | -10 | 2.1706e-12 | -2.1706e-11
|  | 4250 | 4250 | 4.25 | 0.00012382 | 2.1995e-08 | 1 | 0.001765 | 0.0019674 | 0.0029937 | - | 1 | 2.7234e-12 | -231.2977 | -10 | 7.8161e-24 | -7.8161e-23
|  | 4260 | 4260 | 4.26 | 0.00013258 | 0.02172 | 1 | 0.0017954 | 0.0019613 | 0.0030618 | - | 1 | 2.8797e-06 | -110.8131 | -10 | 2.0731e-12 | -2.0731e-11
|  | 4270 | 4270 | 4.27 | 0.00014107 | 0.018618 | 1 | 0.0018224 | 0.001952 | 0.0031257 | - | 1 | 2.6264e-06 | -111.6127 | -10 | 7.5793e-12 | -7.5793e-11
|  | 4280 | 4280 | 4.28 | 0.00014919 | 0.01326 | 1 | 0.0018461 | 0.0019397 | 0.0031853 | - | 1 | 1.9782e-06 | -114.0745 | -10 | 5.3007e-12 | -5.3007e-11
|  | 4290 | 4290 | 4.29 | 0.00015686 | 0.025137 | 1 | 0.0018664 | 0.0019243 | 0.0032407 | - | 1 | 3.943e-06 | -108.0835 | -10 | 8.7653e-12 | -8.7653e-11
|  | 4300 | 4300 | 4.3 | 0.00016401 | 1.3767e-08 | 1 | 0.0018835 | 0.0019059 | 0.0032919 | - | 1 | 2.2579e-12 | -232.926 | -10 | 3.8868e-12 | -3.8868e-11
|  | 4310 | 4310 | 4.31 | 0.00017056 | 0.017724 | 1 | 0.0018972 | 0.0018847 | 0.0033388 | - | 1 | 3.023e-06 | -110.3914 | -10 | 2.2846e-12 | -2.2846e-11
|  | 4320 | 4320 | 4.32 | 0.00017644 | 0.0008326 | 1 | 0.0019077 | 0.0018607 | 0.0033816 | - | 1 | 1.469e-07 | -136.6593 | -10 | 2.512e-12 | -2.512e-11
|  | 4330 | 4330 | 4.33 | 0.0001816 | 0.023179 | 1 | 0.0019149 | 0.0018339 | 0.0034202 | - | 1 | 4.2092e-06 | -107.516 | -10 | 4.7439e-12 | -4.7439e-11
|  | 4340 | 4340 | 4.34 | 0.00018598 | 0.016584 | 1 | 0.0019189 | 0.0018044 | 0.0034546 | - | 1 | 3.0842e-06 | -110.2172 | -10 | 1.3298e-11 | -1.3298e-10
|  | 4350 | 4350 | 4.35 | 0.00018954 | 1.9383e-08 | 1 | 0.0019198 | 0.0017724 | 0.0034849 | - | 1 | 3.6737e-12 | -228.6978 | -10 | 2.378e-12 | -2.378e-11
|  | 4360 | 4360 | 4.36 | 0.00019224 | 4.6919e-09 | 1 | 0.0019175 | 0.0017379 | 0.0035111 | - | 1 | 9.0196e-13 | -240.8962 | -10 | 5.2343e-24 | -5.2343e-23
|  | 4370 | 4370 | 4.37 | 0.00019406 | 0.0037341 | 1 | 0.0019122 | 0.001701 | 0.0035332 | - | 1 | 7.2465e-07 | -122.7974 | -10 | 1.3128e-13 | -1.3128e-12
|  | 4380 | 4380 | 4.38 | 0.00019499 | 0.0062177 | 1 | 0.0019039 | 0.0016618 | 0.0035514 | - | 1 | 1.2124e-06 | -118.3273 | -10 | 9.3801e-13 | -9.3801e-12
|  | 4390 | 4390 | 4.39 | 0.00019501 | 0.012959 | 1 | 0.0018926 | 0.0016204 | 0.0035655 | - | 1 | 2.5272e-06 | -111.9474 | -10 | 3.496e-12 | -3.496e-11
|  | 4400 | 4400 | 4.4 | 0.00019413 | 5.1636e-16 | 1 | 0.0018784 | 0.0015769 | 0.0035757 | - | 1 | 1.0024e-19 | -379.979 | -10 | 1.5966e-12 | -1.5966e-11
|  | 4410 | 4410 | 4.41 | 0.00019237 | 0.012959 | 1 | 0.0018614 | 0.0015314 | 0.003582 | - | 1 | 2.493e-06 | -112.0657 | -10 | 1.5537e-12 | -1.5537e-11
|  | 4420 | 4420 | 4.42 | 0.00018974 | 0.0062177 | 1 | 0.0018416 | 0.001484 | 0.0035844 | - | 1 | 1.1798e-06 | -118.564 | -10 | 3.3722e-12 | -3.3722e-11
|  | 4430 | 4430 | 4.43 | 0.00018629 | 0.0037341 | 1 | 0.0018192 | 0.0014348 | 0.0035831 | - | 1 | 6.9563e-07 | -123.1524 | -10 | 8.7929e-13 | -8.7929e-12
|  | 4440 | 4440 | 4.44 | 0.00018204 | 4.6919e-09 | 1 | 0.0017941 | 0.0013839 | 0.003578 | - | 1 | 8.5413e-13 | -241.3696 | -10 | 1.2098e-13 | -1.2098e-12
|  | 4450 | 4450 | 4.45 | 0.00017706 | 1.9383e-08 | 1 | 0.0017664 | 0.0013314 | 0.0035693 | - | 1 | 3.4318e-12 | -229.2895 | -10 | 4.5923e-24 | -4.5923e-23
|  | 4460 | 4460 | 4.46 | 0.00017138 | 0.016584 | 1 | 0.0017363 | 0.0012774 | 0.0035569 | - | 1 | 2.8421e-06 | -110.9273 | -10 | 2.0194e-12 | -2.0194e-11
|  | 4470 | 4470 | 4.47 | 0.00016508 | 0.023179 | 1 | 0.0017038 | 0.0012221 | 0.003541 | - | 1 | 3.8263e-06 | -108.3444 | -10 | 1.1117e-11 | -1.1117e-10
|  | 4480 | 4480 | 4.48 | 0.00015822 | 0.0008326 | 1 | 0.001669 | 0.0011654 | 0.0035217 | - | 1 | 1.3173e-07 | -137.606 | -10 | 3.9165e-12 | -3.9165e-11
|  | 4490 | 4490 | 4.49 | 0.00015087 | 0.017724 | 1 | 0.001632 | 0.0011076 | 0.0034989 | - | 1 | 2.6741e-06 | -111.4565 | -10 | 1.9682e-12 | -1.9682e-11
|  | 4500 | 4500 | 4.5 | 0.00014312 | 1.3767e-08 | 1 | 0.0015928 | 0.0010488 | 0.0034727 | - | 1 | 1.9703e-12 | -234.1095 | -10 | 1.7877e-12 | -1.7877e-11
|  | 4510 | 4510 | 4.51 | 0.00013503 | 0.025137 | 1 | 0.0015517 | 0.00098901 | 0.0034433 | - | 1 | 3.3942e-06 | -109.3853 | -10 | 2.8801e-12 | -2.8801e-11
|  | 4520 | 4520 | 4.52 | 0.00012668 | 0.01326 | 1 | 0.0015085 | 0.0009284 | 0.0034107 | - | 1 | 1.6798e-06 | -115.4948 | -10 | 6.4363e-12 | -6.4363e-11
|  | 4530 | 4530 | 4.53 | 0.00011816 | 0.018618 | 1 | 0.0014636 | 0.00086706 | 0.003375 | - | 1 | 2.2e-06 | -113.1515 | -10 | 3.7633e-12 | -3.7633e-11
|  | 4540 | 4540 | 4.54 | 0.00010955 | 0.02172 | 1 | 0.0014169 | 0.00080512 | 0.0033363 | - | 1 | 2.3795e-06 | -112.4703 | -10 | 5.243e-12 | -5.243e-11
|  | 4550 | 4550 | 4.55 | 0.00010093 | 2.1995e-08 | 1 | 0.0013685 | 0.00074266 | 0.0032946 | - | 1 | 2.2199e-12 | -233.0733 | -10 | 1.4155e-12 | -1.4155e-11
|  | 4560 | 4560 | 4.56 | 9.2359e-05 | 2.4969e-08 | 1 | 0.0013186 | 0.00067982 | 0.00325 | - | 1 | 2.3061e-12 | -232.7424 | -10 | 5.1212e-24 | -5.1212e-23
|  | 4570 | 4570 | 4.57 | 8.3925e-05 | 0.027848 | 1 | 0.0012672 | 0.00061668 | 0.0032026 | - | 1 | 2.3372e-06 | -112.6262 | -10 | 1.3656e-12 | -1.3656e-11
|  | 4580 | 4580 | 4.58 | 7.5691e-05 | 0.040992 | 1 | 0.0012144 | 0.00055336 | 0.0031526 | - | 1 | 3.1027e-06 | -110.1651 | -10 | 7.3981e-12 | -7.3981e-11
|  | 4590 | 4590 | 4.59 | 6.7722e-05 | 0.021745 | 1 | 0.0011604 | 0.00048996 | 0.0030999 | - | 1 | 1.4727e-06 | -116.638 | -10 | 5.2335e-12 | -5.2335e-11
|  | 4600 | 4600 | 4.6 | 6.0075e-05 | 1.0537e-08 | 1 | 0.0011053 | 0.00042659 | 0.0030447 | - | 1 | 6.3299e-13 | -243.972 | -10 | 5.4218e-13 | -5.4218e-12
|  | 4610 | 4610 | 4.61 | 5.2801e-05 | 0.0027352 | 1 | 0.001049 | 0.00036335 | 0.002987 | - | 1 | 1.4442e-07 | -136.8073 | -10 | 5.2145e-15 | -5.2145e-14
|  | 4620 | 4620 | 4.62 | 4.5944e-05 | 0.00024099 | 1 | 0.00099188 | 0.00030034 | 0.0029271 | - | 1 | 1.1072e-08 | -159.1155 | -10 | 6.0446e-15 | -6.0446e-14
|  | 4630 | 4630 | 4.63 | 3.9541e-05 | 0.0023098 | 1 | 0.00093386 | 0.00023765 | 0.0028648 | - | 1 | 9.1332e-08 | -140.7875 | -10 | 2.6216e-15 | -2.6216e-14
|  | 4640 | 4640 | 4.64 | 3.3622e-05 | 0.0024616 | 1 | 0.0008751 | 0.00017539 | 0.0028005 | - | 1 | 8.2764e-08 | -141.6432 | -10 | 7.5773e-15 | -7.5773e-14
|  | 4650 | 4650 | 4.65 | 2.8209e-05 | 0.00018128 | 1 | 0.00081569 | 0.00011365 | 0.002734 | - | 1 | 5.1138e-09 | -165.8251 | -10 | 1.9306e-15 | -1.9306e-14
|  | 4660 | 4660 | 4.66 | 2.3315e-05 | 0.0043044 | 1 | 0.00075573 | 5.253e-05 | 0.0026656 | - | 1 | 1.0036e-07 | -139.9692 | -10 | 2.7809e-15 | -2.7809e-14
|  | 4670 | 4670 | 4.67 | 1.8945e-05 | 0.009115 | 1 | 0.00069533 | 7.8901e-06 | 0.0025953 | - | 1 | 1.7269e-07 | -135.2549 | -10 | 1.8638e-14 | -1.8638e-13
|  | 4680 | 4680 | 4.68 | 1.5099e-05 | 2.1462e-08 | 1 | 0.00063459 | 6.7516e-05 | 0.0025232 | - | 1 | 3.2404e-13 | -249.788 | -10 | 7.4551e-15 | -7.4551e-14
|  | 4690 | 4690 | 4.69 | 1.1765e-05 | 0.010577 | 1 | 0.0005736 | 0.00012626 | 0.0024495 | - | 1 | 1.2445e-07 | -138.1004 | -10 | 3.8717e-15 | -3.8717e-14
|  | 4700 | 4700 | 4.7 | 8.9283e-06 | 5.7024e-09 | 1 | 0.00051246 | 0.00018404 | 0.0023741 | - | 1 | 5.0913e-14 | -265.8634 | -10 | 3.8717e-15 | -3.8717e-14
|  | 4710 | 4710 | 4.71 | 6.5638e-06 | 0.019851 | 1 | 0.00045128 | 0.00024078 | 0.0022973 | - | 1 | 1.303e-07 | -137.7012 | -10 | 4.2444e-15 | -4.2444e-14
|  | 4720 | 4720 | 4.72 | 4.6416e-06 | 0.019841 | 1 | 0.00039014 | 0.00029639 | 0.0022191 | - | 1 | 9.2097e-08 | -140.7151 | -10 | 1.2365e-14 | -1.2365e-13
|  | 4730 | 4730 | 4.73 | 3.126e-06 | 0.0052763 | 1 | 0.00032914 | 0.00035081 | 0.0021395 | - | 1 | 1.6494e-08 | -155.6536 | -10 | 2.948e-15 | -2.948e-14
|  | 4740 | 4740 | 4.74 | 1.9759e-06 | 1.7304e-05 | 1 | 0.00026838 | 0.00040395 | 0.0020588 | - | 1 | 3.4193e-11 | -209.3214 | -10 | 6.8294e-17 | -6.8294e-16
|  | 4750 | 4750 | 4.75 | 1.146e-06 | 1.6608e-05 | 1 | 0.00020794 | 0.00045575 | 0.001977 | - | 1 | 1.9032e-11 | -214.4101 | -10 | 7.0823e-22 | -7.0823e-21
|  | 4760 | 4760 | 4.76 | 5.8713e-07 | 0.015637 | 1 | 0.00014793 | 0.00050614 | 0.0018942 | - | 1 | 9.1812e-09 | -160.742 | -10 | 2.1161e-17 | -2.1161e-16
|  | 4770 | 4770 | 4.77 | 2.4748e-07 | 0.13742 | 1 | 8.8414e-05 | 0.00055506 | 0.0018104 | - | 1 | 3.4008e-08 | -149.3685 | -10 | 4.6632e-16 | -4.6632e-15
|  | 4780 | 4780 | 4.78 | 7.315e-08 | 0.44434 | 1 | 2.9493e-05 | 0.00060245 | 0.0017259 | - | 1 | 3.2503e-08 | -149.7615 | -10 | 1.1059e-15 | -1.1059e-14
|  | 4790 | 4790 | 4.79 | 9.1077e-09 | 0.82339 | 1 | 2.8752e-05 | 0.00064824 | 0.0016406 | - | 1 | 7.4992e-09 | -162.4997 | -10 | 4.0005e-16 | -4.0005e-15
|  | 4800 | 4800 | 4.8 | 5.9411e-50 | 1 | 1 | 8.624e-05 | 0.00069239 | 0.0015547 | - | 1 | 5.9411e-50 | -984.5226 | -10 | 1.4059e-17 | -1.4059e-16
|  | 4810 | 4810 | 4.81 | 8.9947e-09 | 0.82339 | 1 | 0.00014289 | 0.00073485 | 0.0014683 | - | 1 | 7.4061e-09 | -162.6082 | -10 | 1.3713e-17 | -1.3713e-16
|  | 4820 | 4820 | 4.82 | 7.1346e-08 | 0.44434 | 1 | 0.00019862 | 0.00077557 | 0.0013814 | - | 1 | 3.1702e-08 | -149.9784 | -10 | 3.8235e-16 | -3.8235e-15
|  | 4830 | 4830 | 4.83 | 2.3838e-07 | 0.13742 | 1 | 0.00025337 | 0.00081449 | 0.0012942 | - | 1 | 3.2757e-08 | -149.6938 | -10 | 1.0387e-15 | -1.0387e-14
|  | 4840 | 4840 | 4.84 | 5.5853e-07 | 0.015637 | 1 | 0.00030705 | 0.0008516 | 0.0012067 | - | 1 | 8.7339e-09 | -161.1758 | -10 | 4.3038e-16 | -4.3038e-15
|  | 4850 | 4850 | 4.85 | 1.0766e-06 | 1.6608e-05 | 1 | 0.00035959 | 0.00088683 | 0.0011191 | - | 1 | 1.7881e-11 | -214.9524 | -10 | 1.9148e-17 | -1.9148e-16
|  | 4860 | 4860 | 4.86 | 1.8333e-06 | 1.7304e-05 | 1 | 0.00041094 | 0.00092017 | 0.0010314 | - | 1 | 3.1725e-11 | -209.9721 | -10 | 6.1517e-22 | -6.1517e-21
|  | 4870 | 4870 | 4.87 | 2.8644e-06 | 0.0052763 | 1 | 0.00046101 | 0.00095158 | 0.00094372 | - | 1 | 1.5113e-08 | -156.4128 | -10 | 5.7344e-17 | -5.7344e-16
|  | 4880 | 4880 | 4.88 | 4.2004e-06 | 0.019841 | 1 | 0.00050976 | 0.00098104 | 0.00085615 | - | 1 | 8.3341e-08 | -141.5828 | -10 | 2.4233e-15 | -2.4233e-14
|  | 4890 | 4890 | 4.89 | 5.866e-06 | 0.019851 | 1 | 0.00055712 | 0.0010085 | 0.00076876 | - | 1 | 1.1645e-07 | -138.6774 | -10 | 9.9789e-15 | -9.9789e-14
|  | 4900 | 4900 | 4.9 | 7.8802e-06 | 5.7024e-09 | 1 | 0.00060304 | 0.001034 | 0.00068165 | - | 1 | 4.4936e-14 | -266.9481 | -10 | 3.39e-15 | -3.39e-14
|  | 4910 | 4910 | 4.91 | 1.0255e-05 | 0.010577 | 1 | 0.00064745 | 0.0010575 | 0.0005949 | - | 1 | 1.0847e-07 | -139.2936 | -10 | 2.9416e-15 | -2.9416e-14
|  | 4920 | 4920 | 4.92 | 1.2997e-05 | 2.1462e-08 | 1 | 0.00069032 | 0.0010789 | 0.00050859 | - | 1 | 2.7894e-13 | -251.0896 | -10 | 2.9416e-15 | -2.9416e-14
|  | 4930 | 4930 | 4.93 | 1.6106e-05 | 0.009115 | 1 | 0.00073159 | 0.0010983 | 0.00042281 | - | 1 | 1.4681e-07 | -136.665 | -10 | 5.3881e-15 | -5.3881e-14
|  | 4940 | 4940 | 4.94 | 1.9575e-05 | 0.0043044 | 1 | 0.00077122 | 0.0011157 | 0.00033762 | - | 1 | 8.4257e-08 | -141.4879 | -10 | 1.3348e-14 | -1.3348e-13
|  | 4950 | 4950 | 4.95 | 2.339e-05 | 0.00018128 | 1 | 0.00080917 | 0.001131 | 0.00025311 | - | 1 | 4.2402e-09 | -167.4524 | -10 | 1.9579e-15 | -1.9579e-14
|  | 4960 | 4960 | 4.96 | 2.7532e-05 | 0.0024616 | 1 | 0.00084539 | 0.0011442 | 0.00016936 | - | 1 | 6.7772e-08 | -143.379 | -10 | 1.2964e-15 | -1.2964e-14
|  | 4970 | 4970 | 4.97 | 3.1976e-05 | 0.0023098 | 1 | 0.00087986 | 0.0011554 | 8.6441e-05 | - | 1 | 7.3859e-08 | -142.6319 | -10 | 5.0148e-15 | -5.0148e-14
|  | 4980 | 4980 | 4.98 | 3.6692e-05 | 0.00024099 | 1 | 0.00091254 | 0.0011646 | 4.4205e-06 | - | 1 | 8.8425e-09 | -161.0685 | -10 | 1.7099e-15 | -1.7099e-14
|  | 4990 | 4990 | 4.99 | 4.1645e-05 | 0.0027352 | 1 | 0.0009434 | 0.0011718 | 7.6627e-05 | - | 1 | 1.1391e-07 | -138.8689 | -10 | 3.7669e-15 | -3.7669e-14
|  | 5000 | 5000 | 5 | 4.6793e-05 | 1.0537e-08 | 1 | 0.00097241 | 0.0011769 | 0.00015663 | - | 1 | 4.9305e-13 | -246.1422 | -10 | 3.2438e-15 | -3.2438e-14
|  | 5010 | 5010 | 5.01 | 5.2094e-05 | 0.021745 | 1 | 0.00099956 | 0.0011801 | 0.00023553 | - | 1 | 1.1328e-06 | -118.9169 | -10 | 3.2081e-13 | -3.2081e-12
|  | 5020 | 5020 | 5.02 | 5.75e-05 | 0.040992 | 1 | 0.0010248 | 0.0011812 | 0.00031325 | - | 1 | 2.357e-06 | -112.5527 | -10 | 3.0448e-12 | -3.0448e-11
|  | 5030 | 5030 | 5.03 | 6.2962e-05 | 0.027848 | 1 | 0.0010482 | 0.0011804 | 0.00038974 | - | 1 | 1.7534e-06 | -115.1224 | -10 | 4.2239e-12 | -4.2239e-11
|  | 5040 | 5040 | 5.04 | 6.8428e-05 | 2.4969e-08 | 1 | 0.0010696 | 0.0011777 | 0.00046492 | - | 1 | 1.7086e-12 | -235.3474 | -10 | 7.686e-13 | -7.686e-12
|  | 5050 | 5050 | 5.05 | 7.3845e-05 | 2.1995e-08 | 1 | 0.0010891 | 0.0011731 | 0.00053875 | - | 1 | 1.6242e-12 | -235.787 | -10 | 2.7769e-24 | -2.7769e-23
|  | 5060 | 5060 | 5.06 | 7.916e-05 | 0.02172 | 1 | 0.0011067 | 0.0011666 | 0.00061117 | - | 1 | 1.7194e-06 | -115.2927 | -10 | 7.3904e-13 | -7.3904e-12
|  | 5070 | 5070 | 5.07 | 8.4319e-05 | 0.018618 | 1 | 0.0011223 | 0.0011583 | 0.00068211 | - | 1 | 1.5699e-06 | -116.0827 | -10 | 2.7048e-12 | -2.7048e-11
|  | 5080 | 5080 | 5.08 | 8.9272e-05 | 0.01326 | 1 | 0.001136 | 0.0011481 | 0.00075153 | - | 1 | 1.1838e-06 | -118.5348 | -10 | 1.8956e-12 | -1.8956e-11
|  | 5090 | 5090 | 5.09 | 9.3967e-05 | 0.025137 | 1 | 0.0011478 | 0.0011362 | 0.00081937 | - | 1 | 2.3621e-06 | -112.5342 | -10 | 3.1432e-12 | -3.1432e-11
|  | 5100 | 5100 | 5.1 | 9.8357e-05 | 1.3767e-08 | 1 | 0.0011576 | 0.0011226 | 0.00088559 | - | 1 | 1.3541e-12 | -237.3672 | -10 | 1.3948e-12 | -1.3948e-11
|  | 5110 | 5110 | 5.11 | 0.0001024 | 0.017724 | 1 | 0.0011655 | 0.0011072 | 0.00095015 | - | 1 | 1.8149e-06 | -114.8231 | -10 | 8.2344e-13 | -8.2344e-12
|  | 5120 | 5120 | 5.12 | 0.00010604 | 0.0008326 | 1 | 0.0011715 | 0.0010903 | 0.001013 | - | 1 | 8.8293e-08 | -141.0815 | -10 | 9.0551e-13 | -9.0551e-12
|  | 5130 | 5130 | 5.13 | 0.00010926 | 0.023179 | 1 | 0.0011756 | 0.0010717 | 0.0010741 | - | 1 | 2.5325e-06 | -111.9289 | -10 | 1.7172e-12 | -1.7172e-11
|  | 5140 | 5140 | 5.14 | 0.00011202 | 0.016584 | 1 | 0.0011778 | 0.0010516 | 0.0011334 | - | 1 | 1.8577e-06 | -114.6207 | -10 | 4.8185e-12 | -4.8185e-11
|  | 5150 | 5150 | 5.15 | 0.00011428 | 1.9383e-08 | 1 | 0.0011781 | 0.00103 | 0.0011908 | - | 1 | 2.2151e-12 | -233.0919 | -10 | 8.6273e-13 | -8.6273e-12
|  | 5160 | 5160 | 5.16 | 0.00011604 | 4.6919e-09 | 1 | 0.0011765 | 0.001007 | 0.0012464 | - | 1 | 5.4444e-13 | -245.281 | -10 | 1.9038e-24 | -1.9038e-23
|  | 5170 | 5170 | 5.17 | 0.00011726 | 0.0037341 | 1 | 0.0011732 | 0.00098261 | 0.0013001 | - | 1 | 4.3788e-07 | -127.173 | -10 | 4.7934e-14 | -4.7934e-13
|  | 5180 | 5180 | 5.18 | 0.00011795 | 0.0062177 | 1 | 0.001168 | 0.00095687 | 0.0013518 | - | 1 | 7.3336e-07 | -122.6937 | -10 | 3.4295e-13 | -3.4295e-12
|  | 5190 | 5190 | 5.19 | 0.00011808 | 0.012959 | 1 | 0.0011611 | 0.00092985 | 0.0014016 | - | 1 | 1.5303e-06 | -116.3045 | -10 | 1.281e-12 | -1.281e-11
|  | 5200 | 5200 | 5.2 | 0.00011768 | 1.2045e-15 | 1 | 0.0011525 | 0.00090163 | 0.0014494 | - | 1 | 1.4174e-19 | -376.9703 | -10 | 5.8545e-13 | -5.8545e-12
|  | 5210 | 5210 | 5.21 | 0.00011673 | 0.012959 | 1 | 0.0011421 | 0.00087225 | 0.0014952 | - | 1 | 1.5128e-06 | -116.4046 | -10 | 5.7211e-13 | -5.7211e-12
|  | 5220 | 5220 | 5.22 | 0.00011526 | 0.0062177 | 1 | 0.0011301 | 0.00084177 | 0.0015389 | - | 1 | 7.1665e-07 | -122.8939 | -10 | 1.2426e-12 | -1.2426e-11
|  | 5230 | 5230 | 5.23 | 0.00011328 | 0.0037341 | 1 | 0.0011164 | 0.00081027 | 0.0015806 | - | 1 | 4.23e-07 | -127.4732 | -10 | 3.247e-13 | -3.247e-12
|  | 5240 | 5240 | 5.24 | 0.00011081 | 4.6919e-09 | 1 | 0.0011011 | 0.0007778 | 0.0016202 | - | 1 | 5.1991e-13 | -245.6814 | -10 | 4.4732e-14 | -4.4732e-13
|  | 5250 | 5250 | 5.25 | 0.00010789 | 1.9383e-08 | 1 | 0.0010843 | 0.00074442 | 0.0016577 | - | 1 | 2.0911e-12 | -233.5924 | -10 | 1.7044e-24 | -1.7044e-23
|  | 5260 | 5260 | 5.26 | 0.00010454 | 0.016584 | 1 | 0.001066 | 0.0007102 | 0.0016931 | - | 1 | 1.7336e-06 | -115.2212 | -10 | 7.5131e-13 | -7.5131e-12
|  | 5270 | 5270 | 5.27 | 0.00010079 | 0.023179 | 1 | 0.0010462 | 0.00067521 | 0.0017264 | - | 1 | 2.3363e-06 | -112.6295 | -10 | 4.1409e-12 | -4.1409e-11
|  | 5280 | 5280 | 5.28 | 9.6705e-05 | 0.0008326 | 1 | 0.001025 | 0.00063952 | 0.0017576 | - | 1 | 8.0517e-08 | -141.8823 | -10 | 1.4602e-12 | -1.4602e-11
|  | 5290 | 5290 | 5.29 | 9.2309e-05 | 0.017724 | 1 | 0.0010025 | 0.00060318 | 0.0017867 | - | 1 | 1.6361e-06 | -115.7239 | -10 | 7.3667e-13 | -7.3667e-12
|  | 5300 | 5300 | 5.3 | 8.7651e-05 | 1.3767e-08 | 1 | 0.00097862 | 0.00056626 | 0.0018136 | - | 1 | 1.2067e-12 | -238.3681 | -10 | 6.6919e-13 | -6.6919e-12
|  | 5310 | 5310 | 5.31 | 8.2779e-05 | 0.025137 | 1 | 0.00095349 | 0.00052883 | 0.0018384 | - | 1 | 2.0808e-06 | -113.6353 | -10 | 1.0825e-12 | -1.0825e-11
|  | 5320 | 5320 | 5.32 | 7.7742e-05 | 0.01326 | 1 | 0.00092715 | 0.00049096 | 0.001861 | - | 1 | 1.0309e-06 | -119.736 | -10 | 2.4206e-12 | -2.4206e-11
|  | 5330 | 5330 | 5.33 | 7.2587e-05 | 0.018618 | 1 | 0.00089965 | 0.00045272 | 0.0018815 | - | 1 | 1.3514e-06 | -117.384 | -10 | 1.4188e-12 | -1.4188e-11
|  | 5340 | 5340 | 5.34 | 6.7364e-05 | 0.02172 | 1 | 0.00087105 | 0.00041416 | 0.0018999 | - | 1 | 1.4631e-06 | -116.6942 | -10 | 1.9805e-12 | -1.9805e-11
|  | 5350 | 5350 | 5.35 | 6.212e-05 | 2.1995e-08 | 1 | 0.00084141 | 0.00037536 | 0.0019162 | - | 1 | 1.3664e-12 | -237.2887 | -10 | 5.352e-13 | -5.352e-12
|  | 5360 | 5360 | 5.36 | 5.6903e-05 | 2.4969e-08 | 1 | 0.00081078 | 0.00033638 | 0.0019303 | - | 1 | 1.4208e-12 | -236.9492 | -10 | 1.9421e-24 | -1.9421e-23
|  | 5370 | 5370 | 5.37 | 5.1758e-05 | 0.027848 | 1 | 0.00077922 | 0.00029729 | 0.0019424 | - | 1 | 1.4414e-06 | -116.8245 | -10 | 5.1939e-13 | -5.1939e-12
|  | 5380 | 5380 | 5.38 | 4.6726e-05 | 0.040992 | 1 | 0.00074679 | 0.00025814 | 0.0019523 | - | 1 | 1.9154e-06 | -114.3549 | -10 | 2.8169e-12 | -2.8169e-11
|  | 5390 | 5390 | 5.39 | 4.1847e-05 | 0.021745 | 1 | 0.00071356 | 0.00021901 | 0.0019602 | - | 1 | 9.0998e-07 | -120.8193 | -10 | 1.9957e-12 | -1.9957e-11
|  | 5400 | 5400 | 5.4 | 3.7158e-05 | 1.0537e-08 | 1 | 0.00067957 | 0.00017997 | 0.001966 | - | 1 | 3.9152e-13 | -248.1449 | -10 | 2.0702e-13 | -2.0702e-12
|  | 5410 | 5410 | 5.41 | 3.269e-05 | 0.0027352 | 1 | 0.0006449 | 0.00014106 | 0.0019697 | - | 1 | 8.9414e-08 | -140.9719 | -10 | 1.9987e-15 | -1.9987e-14
|  | 5420 | 5420 | 5.42 | 2.8472e-05 | 0.00024099 | 1 | 0.0006096 | 0.00010235 | 0.0019714 | - | 1 | 6.8615e-09 | -163.2717 | -10 | 2.3172e-15 | -2.3172e-14
|  | 5430 | 5430 | 5.43 | 2.4528e-05 | 0.0023098 | 1 | 0.00057373 | 6.3906e-05 | 0.0019711 | - | 1 | 5.6654e-08 | -144.9354 | -10 | 1.0085e-15 | -1.0085e-14
|  | 5440 | 5440 | 5.44 | 2.0876e-05 | 0.0024616 | 1 | 0.00053736 | 2.5784e-05 | 0.0019688 | - | 1 | 5.1388e-08 | -145.7828 | -10 | 2.9183e-15 | -2.9183e-14
|  | 5450 | 5450 | 5.45 | 1.7532e-05 | 0.00018128 | 1 | 0.00050055 | 1.1958e-05 | 0.0019646 | - | 1 | 3.1782e-09 | -169.9564 | -10 | 7.4437e-16 | -7.4437e-15
|  | 5460 | 5460 | 5.46 | 1.4503e-05 | 0.0043044 | 1 | 0.00046336 | 4.9262e-05 | 0.0019584 | - | 1 | 6.2429e-08 | -144.0923 | -10 | 1.0761e-15 | -1.0761e-14
|  | 5470 | 5470 | 5.47 | 1.1797e-05 | 0.009115 | 1 | 0.00042584 | 8.6074e-05 | 0.0019503 | - | 1 | 1.0753e-07 | -139.3698 | -10 | 7.2211e-15 | -7.2211e-14
|  | 5480 | 5480 | 5.48 | 9.4103e-06 | 2.1462e-08 | 1 | 0.00038807 | 0.00012234 | 0.0019404 | - | 1 | 2.0196e-13 | -253.8948 | -10 | 2.8904e-15 | -2.8904e-14
|  | 5490 | 5490 | 5.49 | 7.3396e-06 | 0.010577 | 1 | 0.00035011 | 0.000158 | 0.0019285 | - | 1 | 7.7633e-08 | -142.1991 | -10 | 1.5067e-15 | -1.5067e-14
|  | 5500 | 5500 | 5.5 | 5.5749e-06 | 5.7024e-09 | 1 | 0.000312 | 0.00019302 | 0.0019149 | - | 1 | 3.1791e-14 | -269.954 | -10 | 1.5067e-15 | -1.5067e-14
|  | 5510 | 5510 | 5.51 | 4.1023e-06 | 0.019851 | 1 | 0.00027383 | 0.00022733 | 0.0018995 | - | 1 | 8.1436e-08 | -141.7837 | -10 | 1.6579e-15 | -1.6579e-14
|  | 5520 | 5520 | 5.52 | 2.9037e-06 | 0.019841 | 1 | 0.00023563 | 0.00026089 | 0.0018823 | - | 1 | 5.7613e-08 | -144.7896 | -10 | 4.8336e-15 | -4.8336e-14
|  | 5530 | 5530 | 5.53 | 1.9574e-06 | 0.0052763 | 1 | 0.00019748 | 0.00029366 | 0.0018634 | - | 1 | 1.0328e-08 | -159.72 | -10 | 1.154e-15 | -1.154e-14
|  | 5540 | 5540 | 5.54 | 1.2384e-06 | 1.7304e-05 | 1 | 0.00015943 | 0.00032559 | 0.0018429 | - | 1 | 2.1429e-11 | -213.3799 | -10 | 2.6775e-17 | -2.6775e-16
|  | 5550 | 5550 | 5.55 | 7.1888e-07 | 1.6608e-05 | 1 | 0.00012154 | 0.00035664 | 0.0018207 | - | 1 | 1.1939e-11 | -218.4607 | -10 | 2.7836e-22 | -2.7836e-21
|  | 5560 | 5560 | 5.56 | 3.6864e-07 | 0.015637 | 1 | 8.3868e-05 | 0.00038677 | 0.0017969 | - | 1 | 5.7645e-09 | -164.7847 | -10 | 8.3419e-18 | -8.3419e-17
|  | 5570 | 5570 | 5.57 | 1.5552e-07 | 0.13742 | 1 | 4.6467e-05 | 0.00041593 | 0.0017716 | - | 1 | 2.1372e-08 | -153.4033 | -10 | 1.8409e-16 | -1.8409e-15
|  | 5580 | 5580 | 5.58 | 4.6011e-08 | 0.44434 | 1 | 9.3918e-06 | 0.0004441 | 0.0017447 | - | 1 | 2.0445e-08 | -153.7884 | -10 | 4.3715e-16 | -4.3715e-15
|  | 5590 | 5590 | 5.59 | 5.7339e-09 | 0.82339 | 1 | 2.7303e-05 | 0.00047123 | 0.0017164 | - | 1 | 4.7212e-09 | -166.5189 | -10 | 1.5833e-16 | -1.5833e-15
|  | 5600 | 5600 | 5.6 | 5.9449e-50 | 1 | 1 | 6.3564e-05 | 0.0004973 | 0.0016866 | - | 1 | 5.9449e-50 | -984.5172 | -10 | 5.5725e-18 | -5.5725e-17
|  | 5610 | 5610 | 5.61 | 5.6729e-09 | 0.82339 | 1 | 9.9342e-05 | 0.00052227 | 0.0016555 | - | 1 | 4.671e-09 | -166.6118 | -10 | 5.4546e-18 | -5.4546e-17
|  | 5620 | 5620 | 5.62 | 4.5038e-08 | 0.44434 | 1 | 0.00013458 | 0.00054612 | 0.001623 | - | 1 | 2.0012e-08 | -153.9743 | -10 | 1.5231e-16 | -1.5231e-15
|  | 5630 | 5630 | 5.63 | 1.5061e-07 | 0.13742 | 1 | 0.00016924 | 0.00056882 | 0.0015892 | - | 1 | 2.0697e-08 | -153.682 | -10 | 4.1429e-16 | -4.1429e-15
|  | 5640 | 5640 | 5.64 | 3.532e-07 | 0.015637 | 1 | 0.00020327 | 0.00059034 | 0.0015542 | - | 1 | 5.5231e-09 | -165.1564 | -10 | 1.7187e-16 | -1.7187e-15
|  | 5650 | 5650 | 5.65 | 6.8144e-07 | 1.6608e-05 | 1 | 0.00023663 | 0.00061066 | 0.001518 | - | 1 | 1.1317e-11 | -218.9253 | -10 | 7.6574e-18 | -7.6574e-17
|  | 5660 | 5660 | 5.66 | 1.1614e-06 | 1.7304e-05 | 1 | 0.00026926 | 0.00062976 | 0.0014806 | - | 1 | 2.0097e-11 | -213.9374 | -10 | 2.4671e-22 | -2.4671e-21
|  | 5670 | 5670 | 5.67 | 1.8161e-06 | 0.0052763 | 1 | 0.00030113 | 0.00064762 | 0.0014422 | - | 1 | 9.5824e-09 | -160.3705 | -10 | 2.3052e-17 | -2.3052e-16
|  | 5680 | 5680 | 5.68 | 2.6655e-06 | 0.019841 | 1 | 0.00033219 | 0.00066424 | 0.0014027 | - | 1 | 5.2887e-08 | -145.533 | -10 | 9.7562e-16 | -9.7562e-15
|  | 5690 | 5690 | 5.69 | 3.7257e-06 | 0.019851 | 1 | 0.00036242 | 0.00067959 | 0.0013622 | - | 1 | 7.396e-08 | -142.62 | -10 | 4.0226e-15 | -4.0226e-14
|  | 5700 | 5700 | 5.7 | 5.0093e-06 | 5.7024e-09 | 1 | 0.00039176 | 0.00069366 | 0.0013207 | - | 1 | 2.8565e-14 | -270.8833 | -10 | 1.3675e-15 | -1.3675e-14
|  | 5710 | 5710 | 5.71 | 6.5247e-06 | 0.010577 | 1 | 0.00042018 | 0.00070644 | 0.0012784 | - | 1 | 6.9014e-08 | -143.2213 | -10 | 1.1907e-15 | -1.1907e-14
|  | 5720 | 5720 | 5.72 | 8.2764e-06 | 2.1462e-08 | 1 | 0.00044765 | 0.00071793 | 0.0012352 | - | 1 | 1.7762e-13 | -255.0099 | -10 | 1.1907e-15 | -1.1907e-14
|  | 5730 | 5730 | 5.73 | 1.0265e-05 | 0.009115 | 1 | 0.00047413 | 0.00072812 | 0.0011912 | - | 1 | 9.3563e-08 | -140.5779 | -10 | 2.1885e-15 | -2.1885e-14
|  | 5740 | 5740 | 5.74 | 1.2486e-05 | 0.0043044 | 1 | 0.00049961 | 0.00073702 | 0.0011465 | - | 1 | 5.3744e-08 | -145.3934 | -10 | 5.4248e-15 | -5.4248e-14
|  | 5750 | 5750 | 5.75 | 1.4932e-05 | 0.00018128 | 1 | 0.00052403 | 0.0007446 | 0.001101 | - | 1 | 2.7069e-09 | -171.3505 | -10 | 7.9668e-16 | -7.9668e-15
|  | 5760 | 5760 | 5.76 | 1.7591e-05 | 0.0024616 | 1 | 0.00054739 | 0.00075089 | 0.001055 | - | 1 | 4.3302e-08 | -147.2698 | -10 | 5.2921e-16 | -5.2921e-15
|  | 5770 | 5770 | 5.77 | 2.0448e-05 | 0.0023098 | 1 | 0.00056965 | 0.00075589 | 0.0010083 | - | 1 | 4.7231e-08 | -146.5155 | -10 | 2.0491e-15 | -2.0491e-14
|  | 5780 | 5780 | 5.78 | 2.3483e-05 | 0.00024099 | 1 | 0.0005908 | 0.00075959 | 0.00096117 | - | 1 | 5.6593e-09 | -164.9448 | -10 | 6.9934e-16 | -6.9934e-15
|  | 5790 | 5790 | 5.79 | 2.6675e-05 | 0.0027352 | 1 | 0.0006108 | 0.000762 | 0.00091351 | - | 1 | 7.2963e-08 | -142.738 | -10 | 1.5454e-15 | -1.5454e-14
|  | 5800 | 5800 | 5.8 | 2.9998e-05 | 1.0537e-08 | 1 | 0.00062964 | 0.00076314 | 0.00086543 | - | 1 | 3.1608e-13 | -250.0041 | -10 | 1.3309e-15 | -1.3309e-14
|  | 5810 | 5810 | 5.81 | 3.3424e-05 | 0.021745 | 1 | 0.00064731 | 0.00076302 | 0.00081697 | - | 1 | 7.2682e-07 | -122.7715 | -10 | 1.3207e-13 | -1.3207e-12
|  | 5820 | 5820 | 5.82 | 3.6923e-05 | 0.040992 | 1 | 0.00066379 | 0.00076165 | 0.00076818 | - | 1 | 1.5135e-06 | -116.4002 | -10 | 1.2548e-12 | -1.2548e-11
|  | 5830 | 5830 | 5.83 | 4.0463e-05 | 0.027848 | 1 | 0.00067907 | 0.00075905 | 0.00071912 | - | 1 | 1.1268e-06 | -118.9627 | -10 | 1.7429e-12 | -1.7429e-11
|  | 5840 | 5840 | 5.84 | 4.4012e-05 | 2.4969e-08 | 1 | 0.00069313 | 0.00075522 | 0.00066984 | - | 1 | 1.0989e-12 | -239.1806 | -10 | 3.1744e-13 | -3.1744e-12
|  | 5850 | 5850 | 5.85 | 4.7535e-05 | 2.1995e-08 | 1 | 0.00070596 | 0.0007502 | 0.00062038 | - | 1 | 1.0455e-12 | -239.6131 | -10 | 1.1497e-24 | -1.1497e-23
|  | 5860 | 5860 | 5.86 | 5.0997e-05 | 0.02172 | 1 | 0.00071757 | 0.000744 | 0.00057081 | - | 1 | 1.1077e-06 | -119.1118 | -10 | 3.0673e-13 | -3.0673e-12
|  | 5870 | 5870 | 5.87 | 5.4366e-05 | 0.018618 | 1 | 0.00072793 | 0.00073665 | 0.00052116 | - | 1 | 1.0122e-06 | -119.8947 | -10 | 1.1235e-12 | -1.1235e-11
|  | 5880 | 5880 | 5.88 | 5.7605e-05 | 0.01326 | 1 | 0.00073706 | 0.00072816 | 0.0004715 | - | 1 | 7.6385e-07 | -122.3398 | -10 | 7.8858e-13 | -7.8858e-12
|  | 5890 | 5890 | 5.89 | 6.0684e-05 | 0.025137 | 1 | 0.00074494 | 0.00071857 | 0.00042186 | - | 1 | 1.5254e-06 | -116.3323 | -10 | 1.3102e-12 | -1.3102e-11
|  | 5900 | 5900 | 5.9 | 6.357e-05 | 1.3767e-08 | 1 | 0.00075158 | 0.00070789 | 0.0003723 | - | 1 | 8.7515e-13 | -241.1583 | -10 | 5.8172e-13 | -5.8172e-12
|  | 5910 | 5910 | 5.91 | 6.6233e-05 | 0.017724 | 1 | 0.00075698 | 0.00069617 | 0.00032286 | - | 1 | 1.1739e-06 | -118.6073 | -10 | 3.4452e-13 | -3.4452e-12
|  | 5920 | 5920 | 5.92 | 6.8647e-05 | 0.0008326 | 1 | 0.00076115 | 0.00068342 | 0.0002736 | - | 1 | 5.7155e-08 | -144.8588 | -10 | 3.7888e-13 | -3.7888e-12
|  | 5930 | 5930 | 5.93 | 7.0786e-05 | 0.023179 | 1 | 0.00076409 | 0.00066969 | 0.00022456 | - | 1 | 1.6407e-06 | -115.6993 | -10 | 7.207e-13 | -7.207e-12
|  | 5940 | 5940 | 5.94 | 7.2629e-05 | 0.016584 | 1 | 0.00076581 | 0.00065499 | 0.00017578 | - | 1 | 1.2044e-06 | -118.3843 | -10 | 2.0237e-12 | -2.0237e-11
|  | 5950 | 5950 | 5.95 | 7.4156e-05 | 1.9383e-08 | 1 | 0.00076631 | 0.00063937 | 0.00012732 | - | 1 | 1.4374e-12 | -236.8487 | -10 | 3.6267e-13 | -3.6267e-12
|  | 5960 | 5960 | 5.96 | 7.5353e-05 | 4.6919e-09 | 1 | 0.00076561 | 0.00062286 | 7.9209e-05 | - | 1 | 3.5355e-13 | -249.031 | -10 | 8.0183e-25 | -8.0183e-24
|  | 5970 | 5970 | 5.97 | 7.6208e-05 | 0.0037341 | 1 | 0.00076373 | 0.0006055 | 3.1501e-05 | - | 1 | 2.8457e-07 | -130.9162 | -10 | 2.0245e-14 | -2.0245e-13
|  | 5980 | 5980 | 5.98 | 7.6712e-05 | 0.0062177 | 1 | 0.00076068 | 0.00058732 | 1.5764e-05 | - | 1 | 4.7697e-07 | -126.4301 | -10 | 1.4499e-13 | -1.4499e-12
|  | 5990 | 5990 | 5.99 | 7.6861e-05 | 0.012959 | 1 | 0.00075647 | 0.00056836 | 6.2543e-05 | - | 1 | 9.9607e-07 | -120.0342 | -10 | 5.4246e-13 | -5.4246e-12
|  | 6000 | 6000 | 6 | 7.6656e-05 | 1.2618e-15 | 1 | 0.00075112 | 0.00054866 | 0.0001088 | - | 1 | 9.6724e-20 | -380.2894 | -10 | 2.4804e-13 | -2.4804e-12
|  | 6010 | 6010 | 6.01 | 7.6098e-05 | 0.012959 | 1 | 0.00074465 | 0.00052826 | 0.00015448 | - | 1 | 9.8617e-07 | -120.1209 | -10 | 2.4313e-13 | -2.4313e-12
|  | 6020 | 6020 | 6.02 | 7.5196e-05 | 0.0062177 | 1 | 0.00073708 | 0.0005072 | 0.00019956 | - | 1 | 4.6754e-07 | -126.6035 | -10 | 5.2832e-13 | -5.2832e-12
|  | 6030 | 6030 | 6.03 | 7.396e-05 | 0.0037341 | 1 | 0.00072844 | 0.00048552 | 0.00024399 | - | 1 | 2.7618e-07 | -131.1763 | -10 | 1.3828e-13 | -1.3828e-12
|  | 6040 | 6040 | 6.04 | 7.2404e-05 | 4.6919e-09 | 1 | 0.00071875 | 0.00046326 | 0.00028774 | - | 1 | 3.3971e-13 | -249.3778 | -10 | 1.9068e-14 | -1.9068e-13
|  | 6050 | 6050 | 6.05 | 7.0546e-05 | 1.9383e-08 | 1 | 0.00070804 | 0.00044046 | 0.00033077 | - | 1 | 1.3674e-12 | -237.2822 | -10 | 7.2854e-25 | -7.2854e-24
|  | 6060 | 6060 | 6.06 | 6.8407e-05 | 0.016584 | 1 | 0.00069632 | 0.00041716 | 0.00037305 | - | 1 | 1.1344e-06 | -118.9045 | -10 | 3.2173e-13 | -3.2173e-12
|  | 6070 | 6070 | 6.07 | 6.6009e-05 | 0.023179 | 1 | 0.00068363 | 0.00039342 | 0.00041454 | - | 1 | 1.53e-06 | -116.3062 | -10 | 1.7748e-12 | -1.7748e-11
|  | 6080 | 6080 | 6.08 | 6.3378e-05 | 0.0008326 | 1 | 0.00067001 | 0.00036927 | 0.0004552 | - | 1 | 5.2769e-08 | -145.5525 | -10 | 6.2628e-13 | -6.2628e-12
|  | 6090 | 6090 | 6.09 | 6.0542e-05 | 0.017724 | 1 | 0.00065547 | 0.00034475 | 0.00049501 | - | 1 | 1.073e-06 | -119.3877 | -10 | 3.1686e-13 | -3.1686e-12
|  | 6100 | 6100 | 6.1 | 5.753e-05 | 1.3767e-08 | 1 | 0.00064004 | 0.0003199 | 0.00053394 | - | 1 | 7.9201e-13 | -242.0254 | -10 | 2.8786e-13 | -2.8786e-12
|  | 6110 | 6110 | 6.11 | 5.4373e-05 | 0.025137 | 1 | 0.00062378 | 0.00029478 | 0.00057195 | - | 1 | 1.3668e-06 | -117.2861 | -10 | 4.6701e-13 | -4.6701e-12
|  | 6120 | 6120 | 6.12 | 5.1102e-05 | 0.01326 | 1 | 0.00060669 | 0.00026943 | 0.00060902 | - | 1 | 6.7761e-07 | -123.3804 | -10 | 1.0449e-12 | -1.0449e-11
|  | 6130 | 6130 | 6.13 | 4.7748e-05 | 0.018618 | 1 | 0.00058883 | 0.00024388 | 0.00064512 | - | 1 | 8.8899e-07 | -121.022 | -10 | 6.1356e-13 | -6.1356e-12
|  | 6140 | 6140 | 6.14 | 4.4345e-05 | 0.02172 | 1 | 0.00057022 | 0.00021818 | 0.00068022 | - | 1 | 9.6318e-07 | -120.3259 | -10 | 8.5763e-13 | -8.5763e-12
|  | 6150 | 6150 | 6.15 | 4.0923e-05 | 2.1995e-08 | 1 | 0.0005509 | 0.00019238 | 0.0007143 | - | 1 | 9.0013e-13 | -240.9139 | -10 | 2.3193e-13 | -2.3193e-12
|  | 6160 | 6160 | 6.16 | 3.7514e-05 | 2.4969e-08 | 1 | 0.00053091 | 0.00016652 | 0.00074733 | - | 1 | 9.3668e-13 | -240.5682 | -10 | 8.4347e-25 | -8.4347e-24
|  | 6170 | 6170 | 6.17 | 3.4146e-05 | 0.027848 | 1 | 0.00051028 | 0.00014063 | 0.0007793 | - | 1 | 9.5093e-07 | -120.4371 | -10 | 2.2607e-13 | -2.2607e-12
|  | 6180 | 6180 | 6.18 | 3.0849e-05 | 0.040992 | 1 | 0.00048905 | 0.00011477 | 0.00081017 | - | 1 | 1.2646e-06 | -117.9613 | -10 | 1.2271e-12 | -1.2271e-11
|  | 6190 | 6190 | 6.19 | 2.7648e-05 | 0.021745 | 1 | 0.00046727 | 8.8972e-05 | 0.00083994 | - | 1 | 6.0122e-07 | -124.4194 | -10 | 8.7027e-13 | -8.7027e-12
|  | 6200 | 6200 | 6.2 | 2.4567e-05 | 1.0537e-08 | 1 | 0.00044496 | 6.3279e-05 | 0.00086858 | - | 1 | 2.5886e-13 | -251.7387 | -10 | 9.0365e-14 | -9.0365e-13
|  | 6210 | 6210 | 6.21 | 2.1629e-05 | 0.0027352 | 1 | 0.00042218 | 3.7732e-05 | 0.00089607 | - | 1 | 5.916e-08 | -144.5595 | -10 | 8.7498e-16 | -8.7498e-15
|  | 6220 | 6220 | 6.22 | 1.8852e-05 | 0.00024099 | 1 | 0.00039895 | 1.2371e-05 | 0.00092241 | - | 1 | 4.543e-09 | -166.8531 | -10 | 1.0145e-15 | -1.0145e-14
|  | 6230 | 6230 | 6.23 | 1.6252e-05 | 0.0023098 | 1 | 0.00037533 | 1.2764e-05 | 0.00094757 | - | 1 | 3.7538e-08 | -148.5106 | -10 | 4.427e-16 | -4.427e-15
|  | 6240 | 6240 | 6.24 | 1.3842e-05 | 0.0024616 | 1 | 0.00035134 | 3.7637e-05 | 0.00097153 | - | 1 | 3.4073e-08 | -149.3518 | -10 | 1.282e-15 | -1.282e-14
|  | 6250 | 6250 | 6.25 | 1.1633e-05 | 0.00018128 | 1 | 0.00032703 | 6.2207e-05 | 0.0009943 | - | 1 | 2.1088e-09 | -173.5193 | -10 | 3.2728e-16 | -3.2728e-15
|  | 6260 | 6260 | 6.26 | 9.6302e-06 | 0.0043044 | 1 | 0.00030244 | 8.6439e-05 | 0.0010159 | - | 1 | 4.1452e-08 | -147.6491 | -10 | 4.7439e-16 | -4.7439e-15
|  | 6270 | 6270 | 6.27 | 7.8383e-06 | 0.009115 | 1 | 0.00027761 | 0.0001103 | 0.0010362 | - | 1 | 7.1446e-08 | -142.9205 | -10 | 3.1865e-15 | -3.1865e-14
|  | 6280 | 6280 | 6.28 | 6.2571e-06 | 2.1462e-08 | 1 | 0.00025259 | 0.00013374 | 0.0010553 | - | 1 | 1.3429e-13 | -257.4393 | -10 | 1.2761e-15 | -1.2761e-14
|  | 6290 | 6290 | 6.29 | 4.8837e-06 | 0.010577 | 1 | 0.0002274 | 0.00015675 | 0.0010731 | - | 1 | 5.1656e-08 | -145.7376 | -10 | 6.6709e-16 | -6.6709e-15
|  | 6300 | 6300 | 6.3 | 3.7121e-06 | 5.7024e-09 | 1 | 0.0002021 | 0.00017928 | 0.0010898 | - | 1 | 2.1168e-14 | -273.4865 | -10 | 6.6708e-16 | -6.6708e-15
|  | 6310 | 6310 | 6.31 | 2.7334e-06 | 0.019851 | 1 | 0.00017672 | 0.00020129 | 0.0011051 | - | 1 | 5.4261e-08 | -145.3102 | -10 | 7.3607e-16 | -7.3607e-15
|  | 6320 | 6320 | 6.32 | 1.9361e-06 | 0.019841 | 1 | 0.0001513 | 0.00022277 | 0.0011192 | - | 1 | 3.8415e-08 | -148.3101 | -10 | 2.1472e-15 | -2.1472e-14
|  | 6330 | 6330 | 6.33 | 1.306e-06 | 0.0052763 | 1 | 0.00012588 | 0.00024368 | 0.0011321 | - | 1 | 6.8908e-09 | -163.2345 | -10 | 5.1315e-16 | -5.1315e-15
|  | 6340 | 6340 | 6.34 | 8.2684e-07 | 1.7304e-05 | 1 | 0.0001005 | 0.00026399 | 0.0011437 | - | 1 | 1.4308e-11 | -216.8884 | -10 | 1.192e-17 | -1.192e-16
|  | 6350 | 6350 | 6.35 | 4.8031e-07 | 1.6608e-05 | 1 | 7.5204e-05 | 0.00028368 | 0.0011541 | - | 1 | 7.9769e-12 | -221.9633 | -10 | 1.2415e-22 | -1.2415e-21
|  | 6360 | 6360 | 6.36 | 2.4647e-07 | 0.015637 | 1 | 5.0023e-05 | 0.00030272 | 0.0011632 | - | 1 | 3.8542e-09 | -168.2814 | -10 | 3.729e-18 | -3.729e-17
|  | 6370 | 6370 | 6.37 | 1.0405e-07 | 0.13742 | 1 | 2.4998e-05 | 0.00032108 | 0.001171 | - | 1 | 1.4299e-08 | -156.8941 | -10 | 8.2381e-17 | -8.2381e-16
|  | 6380 | 6380 | 6.38 | 3.0805e-08 | 0.44434 | 1 | 1.6466e-07 | 0.00033874 | 0.0011776 | - | 1 | 1.3688e-08 | -157.2734 | -10 | 1.9581e-16 | -1.9581e-15
|  | 6390 | 6390 | 6.39 | 3.8415e-09 | 0.82339 | 1 | 2.444e-05 | 0.00035568 | 0.001183 | - | 1 | 3.163e-09 | -169.998 | -10 | 7.0987e-17 | -7.0987e-16
|  | 6400 | 6400 | 6.4 | 1.0758e-48 | 1 | 1 | 4.878e-05 | 0.00037187 | 0.0011871 | - | 1 | 1.0758e-48 | -959.3653 | -10 | 2.5012e-18 | -2.5012e-17
|  | 6410 | 6410 | 6.41 | 3.8057e-09 | 0.82339 | 1 | 7.282e-05 | 0.00038731 | 0.00119 | - | 1 | 3.1336e-09 | -170.0792 | -10 | 2.4548e-18 | -2.4548e-17
|  | 6420 | 6420 | 6.42 | 3.0234e-08 | 0.44434 | 1 | 9.6526e-05 | 0.00040197 | 0.0011917 | - | 1 | 1.3434e-08 | -157.4359 | -10 | 6.8621e-17 | -6.8621e-16
|  | 6430 | 6430 | 6.43 | 1.0117e-07 | 0.13742 | 1 | 0.00011987 | 0.00041583 | 0.0011922 | - | 1 | 1.3903e-08 | -157.1379 | -10 | 1.8683e-16 | -1.8683e-15
|  | 6440 | 6440 | 6.44 | 2.3742e-07 | 0.015637 | 1 | 0.0001428 | 0.00042888 | 0.0011914 | - | 1 | 3.7126e-09 | -168.6065 | -10 | 7.7576e-17 | -7.7576e-16
|  | 6450 | 6450 | 6.45 | 4.5836e-07 | 1.6608e-05 | 1 | 0.00016531 | 0.00044111 | 0.0011895 | - | 1 | 7.6124e-12 | -222.3696 | -10 | 3.46e-18 | -3.46e-17
|  | 6460 | 6460 | 6.46 | 7.8171e-07 | 1.7304e-05 | 1 | 0.00018736 | 0.0004525 | 0.0011864 | - | 1 | 1.3527e-11 | -217.376 | -10 | 1.1172e-22 | -1.1172e-21
|  | 6470 | 6470 | 6.47 | 1.2232e-06 | 0.0052763 | 1 | 0.00020891 | 0.00046305 | 0.0011822 | - | 1 | 6.454e-09 | -163.8034 | -10 | 1.0457e-17 | -1.0457e-16
|  | 6480 | 6480 | 6.48 | 1.7965e-06 | 0.019841 | 1 | 0.00022994 | 0.00047274 | 0.0011768 | - | 1 | 3.5644e-08 | -148.9602 | -10 | 4.4307e-16 | -4.4307e-15
|  | 6490 | 6490 | 6.49 | 2.5127e-06 | 0.019851 | 1 | 0.00025043 | 0.00048157 | 0.0011703 | - | 1 | 4.9879e-08 | -146.0416 | -10 | 1.8286e-15 | -1.8286e-14
|  | 6500 | 6500 | 6.5 | 3.3805e-06 | 5.7024e-09 | 1 | 0.00027034 | 0.00048952 | 0.0011626 | - | 1 | 1.9277e-14 | -274.2992 | -10 | 6.2198e-16 | -6.2198e-15
|  | 6510 | 6510 | 6.51 | 4.406e-06 | 0.010577 | 1 | 0.00028965 | 0.0004966 | 0.0011539 | - | 1 | 4.6604e-08 | -146.6316 | -10 | 5.4298e-16 | -5.4298e-15
|  | 6520 | 6520 | 6.52 | 5.5925e-06 | 2.1462e-08 | 1 | 0.00030833 | 0.0005028 | 0.0011441 | - | 1 | 1.2002e-13 | -258.4146 | -10 | 5.4298e-16 | -5.4298e-15
|  | 6530 | 6530 | 6.53 | 6.9405e-06 | 0.009115 | 1 | 0.00032637 | 0.00050813 | 0.0011332 | - | 1 | 6.3263e-08 | -143.977 | -10 | 1.0006e-15 | -1.0006e-14
|  | 6540 | 6540 | 6.54 | 8.4478e-06 | 0.0043044 | 1 | 0.00034374 | 0.00051257 | 0.0011213 | - | 1 | 3.6363e-08 | -148.7869 | -10 | 2.4813e-15 | -2.4813e-14
|  | 6550 | 6550 | 6.55 | 1.0109e-05 | 0.00018128 | 1 | 0.00036042 | 0.00051613 | 0.0011084 | - | 1 | 1.8326e-09 | -174.7385 | -10 | 3.6472e-16 | -3.6472e-15
|  | 6560 | 6560 | 6.56 | 1.1917e-05 | 0.0024616 | 1 | 0.00037639 | 0.00051882 | 0.0010945 | - | 1 | 2.9335e-08 | -150.6523 | -10 | 2.4286e-16 | -2.4286e-15
|  | 6570 | 6570 | 6.57 | 1.3861e-05 | 0.0023098 | 1 | 0.00039163 | 0.00052063 | 0.0010796 | - | 1 | 3.2017e-08 | -149.8924 | -10 | 9.4102e-16 | -9.4102e-15
|  | 6580 | 6580 | 6.58 | 1.5929e-05 | 0.00024099 | 1 | 0.00040612 | 0.00052157 | 0.0010637 | - | 1 | 3.8388e-09 | -168.3162 | -10 | 3.2141e-16 | -3.2141e-15
|  | 6590 | 6590 | 6.59 | 1.8106e-05 | 0.0027352 | 1 | 0.00041986 | 0.00052165 | 0.001047 | - | 1 | 4.9523e-08 | -146.1039 | -10 | 7.1186e-16 | -7.1186e-15
|  | 6600 | 6600 | 6.6 | 2.0374e-05 | 1.0537e-08 | 1 | 0.00043282 | 0.00052088 | 0.0010293 | - | 1 | 2.1467e-13 | -253.3645 | -10 | 6.1313e-16 | -6.1313e-15
|  | 6610 | 6610 | 6.61 | 2.2715e-05 | 0.021745 | 1 | 0.00044499 | 0.00051926 | 0.0010108 | - | 1 | 4.9394e-07 | -126.1265 | -10 | 6.0994e-14 | -6.0994e-13
|  | 6620 | 6620 | 6.62 | 2.5108e-05 | 0.040992 | 1 | 0.00045636 | 0.00051681 | 0.0009914 | - | 1 | 1.0292e-06 | -119.7497 | -10 | 5.8001e-13 | -5.8001e-12
|  | 6630 | 6630 | 6.63 | 2.7533e-05 | 0.027848 | 1 | 0.00046692 | 0.00051353 | 0.0009712 | - | 1 | 7.6675e-07 | -122.3069 | -10 | 8.0639e-13 | -8.0639e-12
|  | 6640 | 6640 | 6.64 | 2.9966e-05 | 2.4969e-08 | 1 | 0.00047667 | 0.00050944 | 0.00095021 | - | 1 | 7.4822e-13 | -242.5194 | -10 | 1.4698e-13 | -1.4698e-12
|  | 6650 | 6650 | 6.65 | 3.2385e-05 | 2.1995e-08 | 1 | 0.00048558 | 0.00050456 | 0.00092844 | - | 1 | 7.1232e-13 | -242.9465 | -10 | 5.3329e-25 | -5.3329e-24
|  | 6660 | 6660 | 6.66 | 3.4765e-05 | 0.02172 | 1 | 0.00049367 | 0.0004989 | 0.00090594 | - | 1 | 7.551e-07 | -122.4399 | -10 | 1.4255e-13 | -1.4255e-12
|  | 6670 | 6670 | 6.67 | 3.7084e-05 | 0.018618 | 1 | 0.00050091 | 0.00049247 | 0.00088273 | - | 1 | 6.9044e-07 | -123.2174 | -10 | 5.224e-13 | -5.224e-12
|  | 6680 | 6680 | 6.68 | 3.9318e-05 | 0.01326 | 1 | 0.00050731 | 0.00048529 | 0.00085884 | - | 1 | 5.2136e-07 | -125.6572 | -10 | 3.6712e-13 | -3.6712e-12
|  | 6690 | 6690 | 6.69 | 4.1445e-05 | 0.025137 | 1 | 0.00051287 | 0.00047738 | 0.00083429 | - | 1 | 1.0418e-06 | -119.6443 | -10 | 6.1087e-13 | -6.1087e-12
|  | 6700 | 6700 | 6.7 | 4.3442e-05 | 1.3767e-08 | 1 | 0.00051759 | 0.00046876 | 0.00080913 | - | 1 | 5.9806e-13 | -244.4651 | -10 | 2.7134e-13 | -2.7134e-12
|  | 6710 | 6710 | 6.71 | 4.529e-05 | 0.017724 | 1 | 0.00052145 | 0.00045946 | 0.00078337 | - | 1 | 8.0271e-07 | -121.9088 | -10 | 1.6109e-13 | -1.6109e-12
|  | 6720 | 6720 | 6.72 | 4.6969e-05 | 0.0008326 | 1 | 0.00052448 | 0.00044948 | 0.00075706 | - | 1 | 3.9106e-08 | -148.1551 | -10 | 1.7717e-13 | -1.7717e-12
|  | 6730 | 6730 | 6.73 | 4.8462e-05 | 0.023179 | 1 | 0.00052666 | 0.00043886 | 0.00073021 | - | 1 | 1.1233e-06 | -118.9903 | -10 | 3.3778e-13 | -3.3778e-12
|  | 6740 | 6740 | 6.74 | 4.9753e-05 | 0.016584 | 1 | 0.000528 | 0.00042762 | 0.00070286 | - | 1 | 8.2508e-07 | -121.67 | -10 | 9.4902e-13 | -9.4902e-12
|  | 6750 | 6750 | 6.75 | 5.083e-05 | 1.9383e-08 | 1 | 0.00052852 | 0.00041578 | 0.00067505 | - | 1 | 9.8523e-13 | -240.1293 | -10 | 1.7019e-13 | -1.7019e-12
|  | 6760 | 6760 | 6.76 | 5.1681e-05 | 4.6919e-09 | 1 | 0.0005282 | 0.00040336 | 0.0006468 | - | 1 | 2.4248e-13 | -252.3064 | -10 | 3.7682e-25 | -3.7682e-24
|  | 6770 | 6770 | 6.77 | 5.2299e-05 | 0.0037341 | 1 | 0.00052707 | 0.0003904 | 0.00061814 | - | 1 | 1.9529e-07 | -134.1864 | -10 | 9.5346e-15 | -9.5346e-14
|  | 6780 | 6780 | 6.78 | 5.2676e-05 | 0.0062177 | 1 | 0.00052513 | 0.00037691 | 0.00058911 | - | 1 | 3.2752e-07 | -129.6952 | -10 | 6.8334e-14 | -6.8334e-13
|  | 6790 | 6790 | 6.79 | 5.281e-05 | 0.012959 | 1 | 0.00052239 | 0.00036292 | 0.00055974 | - | 1 | 6.8437e-07 | -123.2941 | -10 | 2.5598e-13 | -2.5598e-12
|  | 6800 | 6800 | 6.8 | 5.2699e-05 | 1.3191e-15 | 1 | 0.00051886 | 0.00034846 | 0.00053005 | - | 1 | 6.9518e-20 | -383.1581 | -10 | 1.1709e-13 | -1.1709e-12
|  | 6810 | 6810 | 6.81 | 5.2347e-05 | 0.012959 | 1 | 0.00051456 | 0.00033357 | 0.00050009 | - | 1 | 6.7838e-07 | -123.3706 | -10 | 1.1505e-13 | -1.1505e-12
|  | 6820 | 6820 | 6.82 | 5.1757e-05 | 0.0062177 | 1 | 0.00050949 | 0.00031825 | 0.00046989 | - | 1 | 3.2181e-07 | -129.8481 | -10 | 2.5009e-13 | -2.5009e-12
|  | 6830 | 6830 | 6.83 | 5.0936e-05 | 0.0037341 | 1 | 0.00050368 | 0.00030256 | 0.00043946 | - | 1 | 1.902e-07 | -134.4158 | -10 | 6.5538e-14 | -6.5538e-13
|  | 6840 | 6840 | 6.84 | 4.9893e-05 | 4.6919e-09 | 1 | 0.00049713 | 0.0002865 | 0.00040885 | - | 1 | 2.3409e-13 | -252.6122 | -10 | 9.0441e-15 | -9.0441e-14
|  | 6850 | 6850 | 6.85 | 4.8641e-05 | 1.9383e-08 | 1 | 0.00048986 | 0.00027012 | 0.00037809 | - | 1 | 9.428e-13 | -240.5116 | -10 | 3.4627e-25 | -3.4627e-24
|  | 6860 | 6860 | 6.86 | 4.7193e-05 | 0.016584 | 1 | 0.0004819 | 0.00025344 | 0.00034721 | - | 1 | 7.8263e-07 | -122.1288 | -10 | 1.5313e-13 | -1.5313e-12
|  | 6870 | 6870 | 6.87 | 4.5565e-05 | 0.023179 | 1 | 0.00047325 | 0.00023649 | 0.00031624 | - | 1 | 1.0561e-06 | -119.5256 | -10 | 8.4527e-13 | -8.4527e-12
|  | 6880 | 6880 | 6.88 | 4.3775e-05 | 0.0008326 | 1 | 0.00046394 | 0.00021931 | 0.00028522 | - | 1 | 3.6447e-08 | -148.7668 | -10 | 2.9844e-13 | -2.9844e-12
|  | 6890 | 6890 | 6.89 | 4.184e-05 | 0.017724 | 1 | 0.00045399 | 0.00020191 | 0.00025416 | - | 1 | 7.4157e-07 | -122.597 | -10 | 1.5133e-13 | -1.5133e-12
|  | 6900 | 6900 | 6.9 | 3.9781e-05 | 1.3767e-08 | 1 | 0.00044341 | 0.00018434 | 0.00022311 | - | 1 | 5.4766e-13 | -245.2298 | -10 | 1.3748e-13 | -1.3748e-12
|  | 6910 | 6910 | 6.91 | 3.7619e-05 | 0.025137 | 1 | 0.00043224 | 0.00016662 | 0.00019208 | - | 1 | 9.4564e-07 | -120.4855 | -10 | 2.2356e-13 | -2.2356e-12
|  | 6920 | 6920 | 6.92 | 3.5376e-05 | 0.01326 | 1 | 0.00042048 | 0.00014878 | 0.00016113 | - | 1 | 4.6909e-07 | -126.5749 | -10 | 5.0036e-13 | -5.0036e-12
|  | 6930 | 6930 | 6.93 | 3.3074e-05 | 0.018618 | 1 | 0.00040817 | 0.00013085 | 0.00013026 | - | 1 | 6.1577e-07 | -124.2116 | -10 | 2.9423e-13 | -2.9423e-12
|  | 6940 | 6940 | 6.94 | 3.0734e-05 | 0.02172 | 1 | 0.00039533 | 0.00011287 | 9.9517e-05 | - | 1 | 6.6754e-07 | -123.5105 | -10 | 4.1172e-13 | -4.1172e-12
|  | 6950 | 6950 | 6.95 | 2.8378e-05 | 2.1995e-08 | 1 | 0.00038198 | 9.4856e-05 | 6.8924e-05 | - | 1 | 6.2419e-13 | -244.0936 | -10 | 1.114e-13 | -1.114e-12
|  | 6960 | 6960 | 6.96 | 2.6029e-05 | 2.4969e-08 | 1 | 0.00036815 | 7.6842e-05 | 3.851e-05 | - | 1 | 6.499e-13 | -243.743 | -10 | 4.0583e-25 | -4.0583e-24
|  | 6970 | 6970 | 6.97 | 2.3705e-05 | 0.027848 | 1 | 0.00035386 | 5.8859e-05 | 8.3041e-06 | - | 1 | 6.6016e-07 | -123.6071 | -10 | 1.0895e-13 | -1.0895e-12
|  | 6980 | 6980 | 6.98 | 2.1428e-05 | 0.040992 | 1 | 0.00033913 | 4.0935e-05 | 2.1667e-05 | - | 1 | 8.7838e-07 | -121.1264 | -10 | 5.9177e-13 | -5.9177e-12
|  | 6990 | 6990 | 6.99 | 1.9215e-05 | 0.021745 | 1 | 0.000324 | 2.3099e-05 | 5.1376e-05 | - | 1 | 4.1785e-07 | -127.5797 | -10 | 4.2005e-13 | -4.2005e-12
|  | 7000 | 7000 | 7 | 1.7084e-05 | 1.0537e-08 | 1 | 0.00030849 | 5.3777e-06 | 8.0797e-05 | - | 1 | 1.8001e-13 | -254.8942 | -10 | 4.3649e-14 | -4.3649e-13
|  | 7010 | 7010 | 7.01 | 1.5049e-05 | 0.0027352 | 1 | 0.00029263 | 1.22e-05 | 0.0001099 | - | 1 | 4.1162e-08 | -147.7101 | -10 | 4.2358e-16 | -4.2358e-15
|  | 7020 | 7020 | 7.02 | 1.3124e-05 | 0.00024099 | 1 | 0.00027644 | 2.9606e-05 | 0.00013867 | - | 1 | 3.1627e-09 | -169.9989 | -10 | 4.9116e-16 | -4.9116e-15
|  | 7030 | 7030 | 7.03 | 1.132e-05 | 0.0023098 | 1 | 0.00025995 | 4.6815e-05 | 0.00016706 | - | 1 | 2.6147e-08 | -151.6517 | -10 | 2.1476e-16 | -2.1476e-15
|  | 7040 | 7040 | 7.04 | 9.6467e-06 | 0.0024616 | 1 | 0.00024319 | 6.38e-05 | 0.00019507 | - | 1 | 2.3746e-08 | -152.4881 | -10 | 6.2232e-16 | -6.2232e-15
|  | 7050 | 7050 | 7.05 | 8.1114e-06 | 0.00018128 | 1 | 0.00022619 | 8.0536e-05 | 0.00022267 | - | 1 | 1.4705e-09 | -176.6509 | -10 | 1.5897e-16 | -1.5897e-15
|  | 7060 | 7060 | 7.06 | 6.7188e-06 | 0.0043044 | 1 | 0.00020897 | 9.6997e-05 | 0.00024982 | - | 1 | 2.892e-08 | -150.7759 | -10 | 2.309e-16 | -2.309e-15
|  | 7070 | 7070 | 7.07 | 5.4716e-06 | 0.009115 | 1 | 0.00019157 | 0.00011316 | 0.00027652 | - | 1 | 4.9874e-08 | -146.0426 | -10 | 1.5521e-15 | -1.5521e-14
|  | 7080 | 7080 | 7.08 | 4.3702e-06 | 2.1462e-08 | 1 | 0.00017401 | 0.000129 | 0.00030274 | - | 1 | 9.3791e-14 | -260.5568 | -10 | 6.2185e-16 | -6.2185e-15
|  | 7090 | 7090 | 7.09 | 3.4128e-06 | 0.010577 | 1 | 0.00015631 | 0.00014449 | 0.00032845 | - | 1 | 3.6098e-08 | -148.8503 | -10 | 3.2577e-16 | -3.2577e-15
|  | 7100 | 7100 | 7.1 | 2.5955e-06 | 5.7024e-09 | 1 | 0.00013852 | 0.00015962 | 0.00035363 | - | 1 | 1.48e-14 | -276.5945 | -10 | 3.2577e-16 | -3.2577e-15
|  | 7110 | 7110 | 7.11 | 1.9122e-06 | 0.019851 | 1 | 0.00012064 | 0.00017436 | 0.00037827 | - | 1 | 3.796e-08 | -148.4136 | -10 | 3.6023e-16 | -3.6023e-15
|  | 7120 | 7120 | 7.12 | 1.3551e-06 | 0.019841 | 1 | 0.00010272 | 0.00018868 | 0.00040235 | - | 1 | 2.6888e-08 | -151.4088 | -10 | 1.0513e-15 | -1.0513e-14
|  | 7130 | 7130 | 7.13 | 9.1462e-07 | 0.0052763 | 1 | 8.4783e-05 | 0.00020258 | 0.00042585 | - | 1 | 4.8258e-09 | -166.3286 | -10 | 2.5144e-16 | -2.5144e-15
|  | 7140 | 7140 | 7.14 | 5.7936e-07 | 1.7304e-05 | 1 | 6.6851e-05 | 0.00021603 | 0.00044875 | - | 1 | 1.0025e-11 | -219.9779 | -10 | 5.8463e-18 | -5.8463e-17
|  | 7150 | 7150 | 7.15 | 3.3673e-07 | 1.6608e-05 | 1 | 4.8954e-05 | 0.00022901 | 0.00047102 | - | 1 | 5.5923e-12 | -225.0482 | -10 | 6.0979e-23 | -6.0979e-22
|  | 7160 | 7160 | 7.16 | 1.7288e-07 | 0.015637 | 1 | 3.1119e-05 | 0.00024151 | 0.00049267 | - | 1 | 2.7034e-09 | -171.3617 | -10 | 1.8347e-18 | -1.8347e-17
|  | 7170 | 7170 | 7.17 | 7.3025e-08 | 0.13742 | 1 | 1.3373e-05 | 0.00025351 | 0.00051367 | - | 1 | 1.0035e-08 | -159.9698 | -10 | 4.0566e-17 | -4.0566e-16
|  | 7180 | 7180 | 7.18 | 2.163e-08 | 0.44434 | 1 | 4.2591e-06 | 0.000265 | 0.000534 | - | 1 | 9.6111e-09 | -160.3445 | -10 | 9.6491e-17 | -9.6491e-16
|  | 7190 | 7190 | 7.19 | 2.6988e-09 | 0.82339 | 1 | 2.175e-05 | 0.00027595 | 0.00055365 | - | 1 | 2.2222e-09 | -173.0645 | -10 | 3.5007e-17 | -3.5007e-16
|  | 7200 | 7200 | 7.2 | 4.481e-48 | 1 | 1 | 3.9076e-05 | 0.00028637 | 0.00057261 | - | 1 | 4.481e-48 | -946.9725 | -10 | 1.2345e-18 | -1.2345e-17
|  | 7210 | 7210 | 7.21 | 2.6765e-09 | 0.82339 | 1 | 5.6211e-05 | 0.00029622 | 0.00059087 | - | 1 | 2.2038e-09 | -173.1367 | -10 | 1.2141e-18 | -1.2141e-17
|  | 7220 | 7220 | 7.22 | 2.1274e-08 | 0.44434 | 1 | 7.313e-05 | 0.00030551 | 0.00060841 | - | 1 | 9.4527e-09 | -160.4889 | -10 | 3.3968e-17 | -3.3968e-16
|  | 7230 | 7230 | 7.23 | 7.1227e-08 | 0.13742 | 1 | 8.981e-05 | 0.00031423 | 0.00062523 | - | 1 | 9.7877e-09 | -160.1864 | -10 | 9.2548e-17 | -9.2548e-16
|  | 7240 | 7240 | 7.24 | 1.6723e-07 | 0.015637 | 1 | 0.00010623 | 0.00032235 | 0.0006413 | - | 1 | 2.615e-09 | -171.6505 | -10 | 3.8457e-17 | -3.8457e-16
|  | 7250 | 7250 | 7.25 | 3.2302e-07 | 1.6608e-05 | 1 | 0.00012236 | 0.00032989 | 0.00065663 | - | 1 | 5.3647e-12 | -225.4091 | -10 | 1.7166e-18 | -1.7166e-17
|  | 7260 | 7260 | 7.26 | 5.5118e-07 | 1.7304e-05 | 1 | 0.00013819 | 0.00033682 | 0.00067121 | - | 1 | 9.5378e-12 | -220.4111 | -10 | 5.5521e-23 | -5.5521e-22
|  | 7270 | 7270 | 7.27 | 8.6292e-07 | 0.0052763 | 1 | 0.00015368 | 0.00034314 | 0.00068502 | - | 1 | 4.553e-09 | -166.834 | -10 | 5.2042e-18 | -5.2042e-17
|  | 7280 | 7280 | 7.28 | 1.268e-06 | 0.019841 | 1 | 0.00016883 | 0.00034885 | 0.00069807 | - | 1 | 2.5158e-08 | -151.9864 | -10 | 2.2069e-16 | -2.2069e-15
|  | 7290 | 7290 | 7.29 | 1.7744e-06 | 0.019851 | 1 | 0.00018361 | 0.00035395 | 0.00071033 | - | 1 | 3.5223e-08 | -149.0634 | -10 | 9.1149e-16 | -9.1149e-15
|  | 7300 | 7300 | 7.3 | 2.3884e-06 | 5.7024e-09 | 1 | 0.00019799 | 0.00035842 | 0.00072182 | - | 1 | 1.362e-14 | -277.3165 | -10 | 3.1017e-16 | -3.1017e-15
|  | 7310 | 7310 | 7.31 | 3.1146e-06 | 0.010577 | 1 | 0.00021197 | 0.00036227 | 0.00073252 | - | 1 | 3.2944e-08 | -149.6445 | -10 | 2.7132e-16 | -2.7132e-15
|  | 7320 | 7320 | 7.32 | 3.9553e-06 | 2.1462e-08 | 1 | 0.00022553 | 0.00036549 | 0.00074243 | - | 1 | 8.4887e-14 | -261.4232 | -10 | 2.7132e-16 | -2.7132e-15
|  | 7330 | 7330 | 7.33 | 4.9111e-06 | 0.009115 | 1 | 0.00023864 | 0.00036809 | 0.00075155 | - | 1 | 4.4765e-08 | -146.9812 | -10 | 5.0098e-16 | -5.0098e-15
|  | 7340 | 7340 | 7.34 | 5.9807e-06 | 0.0043044 | 1 | 0.0002513 | 0.00037007 | 0.00075988 | - | 1 | 2.5743e-08 | -151.7868 | -10 | 1.2429e-15 | -1.2429e-14
|  | 7350 | 7350 | 7.35 | 7.1605e-06 | 0.00018128 | 1 | 0.00026348 | 0.00037143 | 0.00076741 | - | 1 | 1.2981e-09 | -177.734 | -10 | 1.8281e-16 | -1.8281e-15
|  | 7360 | 7360 | 7.36 | 8.4453e-06 | 0.0024616 | 1 | 0.00027517 | 0.00037217 | 0.00077414 | - | 1 | 2.0789e-08 | -153.6434 | -10 | 1.2196e-16 | -1.2196e-15
|  | 7370 | 7370 | 7.37 | 9.828e-06 | 0.0023098 | 1 | 0.00028636 | 0.0003723 | 0.00078008 | - | 1 | 2.2701e-08 | -152.8792 | -10 | 4.7283e-16 | -4.7283e-15
|  | 7380 | 7380 | 7.38 | 1.13e-05 | 0.00024099 | 1 | 0.00029704 | 0.00037181 | 0.00078522 | - | 1 | 2.7231e-09 | -171.2987 | -10 | 1.6159e-16 | -1.6159e-15
|  | 7390 | 7390 | 7.39 | 1.285e-05 | 0.0027352 | 1 | 0.00030718 | 0.00037072 | 0.00078957 | - | 1 | 3.5147e-08 | -149.0821 | -10 | 3.5854e-16 | -3.5854e-15
|  | 7400 | 7400 | 7.4 | 1.4467e-05 | 1.0537e-08 | 1 | 0.00031679 | 0.00036904 | 0.00079312 | - | 1 | 1.5243e-13 | -256.3385 | -10 | 3.0884e-16 | -3.0884e-15
|  | 7410 | 7410 | 7.41 | 1.6137e-05 | 0.021745 | 1 | 0.00032586 | 0.00036676 | 0.00079589 | - | 1 | 3.5091e-07 | -129.0962 | -10 | 3.0784e-14 | -3.0784e-13
|  | 7420 | 7420 | 7.42 | 1.7846e-05 | 0.040992 | 1 | 0.00033436 | 0.00036391 | 0.00079788 | - | 1 | 7.3155e-07 | -122.7152 | -10 | 2.9293e-13 | -2.9293e-12
|  | 7430 | 7430 | 7.43 | 1.9579e-05 | 0.027848 | 1 | 0.0003423 | 0.00036048 | 0.00079909 | - | 1 | 5.4525e-07 | -125.2681 | -10 | 4.0755e-13 | -4.0755e-12
|  | 7440 | 7440 | 7.44 | 2.132e-05 | 2.4969e-08 | 1 | 0.00034967 | 0.00035649 | 0.00079952 | - | 1 | 5.3233e-13 | -245.4763 | -10 | 7.4325e-14 | -7.4325e-13
|  | 7450 | 7450 | 7.45 | 2.3052e-05 | 2.1995e-08 | 1 | 0.00035646 | 0.00035195 | 0.00079919 | - | 1 | 5.0704e-13 | -245.8992 | -10 | 2.7007e-25 | -2.7007e-24
|  | 7460 | 7460 | 7.46 | 2.4758e-05 | 0.02172 | 1 | 0.00036267 | 0.00034688 | 0.00079809 | - | 1 | 5.3775e-07 | -125.3883 | -10 | 7.2295e-14 | -7.2295e-13
|  | 7470 | 7470 | 7.47 | 2.6423e-05 | 0.018618 | 1 | 0.00036829 | 0.00034127 | 0.00079625 | - | 1 | 4.9194e-07 | -126.1617 | -10 | 2.6507e-13 | -2.6507e-12
|  | 7480 | 7480 | 7.48 | 2.8028e-05 | 0.01326 | 1 | 0.00037331 | 0.00033516 | 0.00079365 | - | 1 | 3.7165e-07 | -128.5973 | -10 | 1.8645e-13 | -1.8645e-12
|  | 7490 | 7490 | 7.49 | 2.9558e-05 | 0.025137 | 1 | 0.00037774 | 0.00032854 | 0.00079033 | - | 1 | 7.43e-07 | -122.5803 | -10 | 3.1061e-13 | -3.1061e-12
|  | 7500 | 7500 | 7.5 | 3.0997e-05 | 1.3767e-08 | 1 | 0.00038157 | 0.00032144 | 0.00078627 | - | 1 | 4.2673e-13 | -247.3968 | -10 | 1.3801e-13 | -1.3801e-12
|  | 7510 | 7510 | 7.51 | 3.2331e-05 | 0.017724 | 1 | 0.00038481 | 0.00031388 | 0.0007815 | - | 1 | 5.7303e-07 | -124.8364 | -10 | 8.2092e-14 | -8.2092e-13
|  | 7520 | 7520 | 7.52 | 3.3546e-05 | 0.0008326 | 1 | 0.00038744 | 0.00030586 | 0.00077603 | - | 1 | 2.793e-08 | -151.0785 | -10 | 9.029e-14 | -9.029e-13
|  | 7530 | 7530 | 7.53 | 3.4628e-05 | 0.023179 | 1 | 0.00038949 | 0.0002974 | 0.00076985 | - | 1 | 8.0264e-07 | -121.9096 | -10 | 1.7246e-13 | -1.7246e-12
|  | 7540 | 7540 | 7.54 | 3.5568e-05 | 0.016584 | 1 | 0.00039093 | 0.00028853 | 0.000763 | - | 1 | 5.8984e-07 | -124.5853 | -10 | 4.8475e-13 | -4.8475e-12
|  | 7550 | 7550 | 7.55 | 3.6355e-05 | 1.9383e-08 | 1 | 0.00039179 | 0.00027926 | 0.00075548 | - | 1 | 7.0466e-13 | -243.0404 | -10 | 8.6979e-14 | -8.6979e-13
|  | 7560 | 7560 | 7.56 | 3.6981e-05 | 4.6919e-09 | 1 | 0.00039206 | 0.0002696 | 0.0007473 | - | 1 | 1.7351e-13 | -255.2134 | -10 | 1.928e-25 | -1.928e-24
|  | 7570 | 7570 | 7.57 | 3.7441e-05 | 0.0037341 | 1 | 0.00039174 | 0.00025958 | 0.00073848 | - | 1 | 1.3981e-07 | -137.0893 | -10 | 4.8867e-15 | -4.8867e-14
|  | 7580 | 7580 | 7.58 | 3.7729e-05 | 0.0062177 | 1 | 0.00039085 | 0.00024922 | 0.00072902 | - | 1 | 2.3458e-07 | -132.594 | -10 | 3.5043e-14 | -3.5043e-13
|  | 7590 | 7590 | 7.59 | 3.7842e-05 | 0.012959 | 1 | 0.00038938 | 0.00023853 | 0.00071896 | - | 1 | 4.904e-07 | -126.1889 | -10 | 1.314e-13 | -1.314e-12
|  | 7600 | 7600 | 7.6 | 3.7781e-05 | 2.87e-16 | 1 | 0.00038735 | 0.00022753 | 0.00070829 | - | 1 | 1.0843e-20 | -399.2971 | -10 | 6.0124e-14 | -6.0124e-13
|  | 7610 | 7610 | 7.61 | 3.7545e-05 | 0.012959 | 1 | 0.00038477 | 0.00021625 | 0.00069704 | - | 1 | 4.8656e-07 | -126.2573 | -10 | 5.9185e-14 | -5.9185e-13
|  | 7620 | 7620 | 7.62 | 3.7139e-05 | 0.0062177 | 1 | 0.00038163 | 0.00020471 | 0.00068522 | - | 1 | 2.3092e-07 | -132.7308 | -10 | 1.2869e-13 | -1.2869e-12
|  | 7630 | 7630 | 7.63 | 3.6567e-05 | 0.0037341 | 1 | 0.00037796 | 0.00019292 | 0.00067285 | - | 1 | 1.3655e-07 | -137.2944 | -10 | 3.3758e-14 | -3.3758e-13
|  | 7640 | 7640 | 7.64 | 3.5835e-05 | 4.6919e-09 | 1 | 0.00037376 | 0.00018091 | 0.00065994 | - | 1 | 1.6813e-13 | -255.4869 | -10 | 4.6612e-15 | -4.6612e-14
|  | 7650 | 7650 | 7.65 | 3.4952e-05 | 1.9383e-08 | 1 | 0.00036904 | 0.0001687 | 0.00064652 | - | 1 | 6.7747e-13 | -243.3823 | -10 | 1.7876e-25 | -1.7876e-24
|  | 7660 | 7660 | 7.66 | 3.3927e-05 | 0.016584 | 1 | 0.00036382 | 0.00015631 | 0.00063259 | - | 1 | 5.6263e-07 | -124.9955 | -10 | 7.9139e-14 | -7.9139e-13
|  | 7670 | 7670 | 7.67 | 3.2772e-05 | 0.023179 | 1 | 0.0003581 | 0.00014376 | 0.00061819 | - | 1 | 7.596e-07 | -122.3883 | -10 | 4.3708e-13 | -4.3708e-12
|  | 7680 | 7680 | 7.68 | 3.1498e-05 | 0.0008326 | 1 | 0.0003519 | 0.00013107 | 0.00060332 | - | 1 | 2.6225e-08 | -151.6256 | -10 | 1.5438e-13 | -1.5438e-12
|  | 7690 | 7690 | 7.69 | 3.012e-05 | 0.017724 | 1 | 0.00034523 | 0.00011827 | 0.000588 | - | 1 | 5.3384e-07 | -125.4518 | -10 | 7.8418e-14 | -7.8418e-13
|  | 7700 | 7700 | 7.7 | 2.8651e-05 | 1.3767e-08 | 1 | 0.00033811 | 0.00010538 | 0.00057225 | - | 1 | 3.9443e-13 | -248.0806 | -10 | 7.1246e-14 | -7.1246e-13
|  | 7710 | 7710 | 7.71 | 2.7106e-05 | 0.025137 | 1 | 0.00033056 | 9.2416e-05 | 0.0005561 | - | 1 | 6.8136e-07 | -123.3324 | -10 | 1.1606e-13 | -1.1606e-12
|  | 7720 | 7720 | 7.72 | 2.5501e-05 | 0.01326 | 1 | 0.00032258 | 7.9401e-05 | 0.00053956 | - | 1 | 3.3815e-07 | -129.4179 | -10 | 2.5985e-13 | -2.5985e-12
|  | 7730 | 7730 | 7.73 | 2.3852e-05 | 0.018618 | 1 | 0.00031419 | 6.6358e-05 | 0.00052265 | - | 1 | 4.4409e-07 | -127.0507 | -10 | 1.5297e-13 | -1.5297e-12
|  | 7740 | 7740 | 7.74 | 2.2175e-05 | 0.02172 | 1 | 0.00030541 | 5.3307e-05 | 0.00050539 | - | 1 | 4.8163e-07 | -126.3457 | -10 | 2.1424e-13 | -2.1424e-12
|  | 7750 | 7750 | 7.75 | 2.0484e-05 | 2.1995e-08 | 1 | 0.00029625 | 4.0271e-05 | 0.0004878 | - | 1 | 4.5056e-13 | -246.925 | -10 | 5.7993e-14 | -5.7993e-13
|  | 7760 | 7760 | 7.76 | 1.8797e-05 | 2.4969e-08 | 1 | 0.00028674 | 2.727e-05 | 0.0004699 | - | 1 | 4.6933e-13 | -246.5705 | -10 | 2.1155e-25 | -2.1155e-24
|  | 7770 | 7770 | 7.77 | 1.7126e-05 | 0.027848 | 1 | 0.00027689 | 1.4326e-05 | 0.00045171 | - | 1 | 4.7695e-07 | -126.4306 | -10 | 5.6869e-14 | -5.6869e-13
|  | 7780 | 7780 | 7.78 | 1.5488e-05 | 0.040992 | 1 | 0.00026672 | 1.4577e-06 | 0.00043325 | - | 1 | 6.3488e-07 | -123.9461 | -10 | 3.0904e-13 | -3.0904e-12
|  | 7790 | 7790 | 7.79 | 1.3895e-05 | 0.021745 | 1 | 0.00025624 | 1.1313e-05 | 0.00041454 | - | 1 | 3.0215e-07 | -130.3956 | -10 | 2.1951e-13 | -2.1951e-12
|  | 7800 | 7800 | 7.8 | 1.2359e-05 | 1.0537e-08 | 1 | 0.00024548 | 2.3967e-05 | 0.0003956 | - | 1 | 1.3022e-13 | -257.7063 | -10 | 2.2824e-14 | -2.2824e-13
|  | 7810 | 7810 | 7.81 | 1.0892e-05 | 0.0027352 | 1 | 0.00023446 | 3.6485e-05 | 0.00037646 | - | 1 | 2.9791e-08 | -150.5183 | -10 | 2.2188e-16 | -2.2188e-15
|  | 7820 | 7820 | 7.82 | 9.5024e-06 | 0.00024099 | 1 | 0.00022318 | 4.8846e-05 | 0.00035713 | - | 1 | 2.29e-09 | -172.8033 | -10 | 2.5729e-16 | -2.5729e-15
|  | 7830 | 7830 | 7.83 | 8.1999e-06 | 0.0023098 | 1 | 0.00021168 | 6.1033e-05 | 0.00033763 | - | 1 | 1.894e-08 | -154.4523 | -10 | 1.1268e-16 | -1.1268e-15
|  | 7840 | 7840 | 7.84 | 6.991e-06 | 0.0024616 | 1 | 0.00019998 | 7.3026e-05 | 0.00031798 | - | 1 | 1.7209e-08 | -155.2849 | -10 | 3.2669e-16 | -3.2669e-15
|  | 7850 | 7850 | 7.85 | 5.8809e-06 | 0.00018128 | 1 | 0.00018808 | 8.4809e-05 | 0.00029821 | - | 1 | 1.0661e-09 | -179.4439 | -10 | 8.3494e-17 | -8.3494e-16
|  | 7860 | 7860 | 7.86 | 4.8734e-06 | 0.0043044 | 1 | 0.00017602 | 9.6362e-05 | 0.00027834 | - | 1 | 2.0977e-08 | -153.5652 | -10 | 1.2147e-16 | -1.2147e-15
|  | 7870 | 7870 | 7.87 | 3.9704e-06 | 0.009115 | 1 | 0.0001638 | 0.00010767 | 0.00025838 | - | 1 | 3.6191e-08 | -148.8281 | -10 | 8.1703e-16 | -8.1703e-15
|  | 7880 | 7880 | 7.88 | 3.1726e-06 | 2.1462e-08 | 1 | 0.00015146 | 0.00011872 | 0.00023835 | - | 1 | 6.8089e-14 | -263.3385 | -10 | 3.2744e-16 | -3.2744e-15
|  | 7890 | 7890 | 7.89 | 2.4786e-06 | 0.010577 | 1 | 0.00013901 | 0.00012948 | 0.00021828 | - | 1 | 2.6217e-08 | -151.6283 | -10 | 1.7183e-16 | -1.7183e-15
|  | 7900 | 7900 | 7.9 | 1.8858e-06 | 5.7024e-09 | 1 | 0.00012647 | 0.00013996 | 0.00019819 | - | 1 | 1.0754e-14 | -279.3688 | -10 | 1.7183e-16 | -1.7183e-15
|  | 7910 | 7910 | 7.91 | 1.39e-06 | 0.019851 | 1 | 0.00011387 | 0.00015012 | 0.00017809 | - | 1 | 2.7593e-08 | -151.1841 | -10 | 1.9034e-16 | -1.9034e-15
|  | 7920 | 7920 | 7.92 | 9.8547e-07 | 0.019841 | 1 | 0.00010121 | 0.00015997 | 0.00015801 | - | 1 | 1.9553e-08 | -154.1756 | -10 | 5.5568e-16 | -5.5568e-15
|  | 7930 | 7930 | 7.93 | 6.654e-07 | 0.0052763 | 1 | 8.8532e-05 | 0.00016947 | 0.00013796 | - | 1 | 3.5108e-09 | -169.0918 | -10 | 1.3299e-16 | -1.3299e-15
|  | 7940 | 7940 | 7.94 | 4.2167e-07 | 1.7304e-05 | 1 | 7.5841e-05 | 0.00017863 | 0.00011797 | - | 1 | 7.2968e-12 | -222.7373 | -10 | 3.0943e-18 | -3.0943e-17
|  | 7950 | 7950 | 7.95 | 2.4518e-07 | 1.6608e-05 | 1 | 6.3161e-05 | 0.00018743 | 9.8055e-05 | - | 1 | 4.072e-12 | -227.8039 | -10 | 3.2312e-23 | -3.2312e-22
|  | 7960 | 7960 | 7.96 | 1.2594e-07 | 0.015637 | 1 | 5.0511e-05 | 0.00019586 | 7.8232e-05 | - | 1 | 1.9693e-09 | -174.1138 | -10 | 9.7355e-19 | -9.7355e-18
|  | 7970 | 7970 | 7.97 | 5.3217e-08 | 0.13742 | 1 | 3.791e-05 | 0.0002039 | 5.8521e-05 | - | 1 | 7.3129e-09 | -162.7182 | -10 | 2.154e-17 | -2.154e-16
|  | 7980 | 7980 | 7.98 | 1.577e-08 | 0.44434 | 1 | 2.5379e-05 | 0.00021155 | 3.894e-05 | - | 1 | 7.0071e-09 | -163.0893 | -10 | 5.1265e-17 | -5.1265e-16
|  | 7990 | 7990 | 7.99 | 1.9684e-09 | 0.82339 | 1 | 1.2934e-05 | 0.00021879 | 1.9508e-05 | - | 1 | 1.6208e-09 | -175.8057 | -10 | 1.861e-17 | -1.861e-16
|  | 8000 | 8000 | 8 | 3.5346e-48 | 1 | 1 | 5.9557e-07 | 0.00022562 | 2.4276e-07 | - | 1 | 3.5346e-48 | -949.0331 | -10 | 6.5671e-19 | -6.5671e-18
|  | 8010 | 8010 | 8.01 | 1.9537e-09 | 0.82339 | 1 | 1.1619e-05 | 0.00023204 | 1.8838e-05 | - | 1 | 1.6087e-09 | -175.8706 | -10 | 6.4697e-19 | -6.4697e-18
|  | 8020 | 8020 | 8.02 | 1.5536e-08 | 0.44434 | 1 | 2.3692e-05 | 0.00023802 | 3.7717e-05 | - | 1 | 6.9031e-09 | -163.2191 | -10 | 1.8113e-17 | -1.8113e-16
|  | 8030 | 8030 | 8.03 | 5.2037e-08 | 0.13742 | 1 | 3.5606e-05 | 0.00024358 | 5.6377e-05 | - | 1 | 7.1507e-09 | -162.913 | -10 | 4.9377e-17 | -4.9377e-16
|  | 8040 | 8040 | 8.04 | 1.2223e-07 | 0.015637 | 1 | 4.7344e-05 | 0.00024869 | 7.4801e-05 | - | 1 | 1.9113e-09 | -174.3735 | -10 | 2.053e-17 | -2.053e-16
|  | 8050 | 8050 | 8.05 | 2.3619e-07 | 1.6608e-05 | 1 | 5.8889e-05 | 0.00025336 | 9.2974e-05 | - | 1 | 3.9226e-12 | -228.1286 | -10 | 9.17e-19 | -9.17e-18
|  | 8060 | 8060 | 8.06 | 4.0318e-07 | 1.7304e-05 | 1 | 7.0225e-05 | 0.00025758 | 0.00011088 | - | 1 | 6.9767e-12 | -223.127 | -10 | 2.9699e-23 | -2.9699e-22
|  | 8070 | 8070 | 8.07 | 6.3147e-07 | 0.0052763 | 1 | 8.1336e-05 | 0.00026135 | 0.0001285 | - | 1 | 3.3318e-09 | -169.5463 | -10 | 2.7869e-18 | -2.7869e-17
|  | 8080 | 8080 | 8.08 | 9.2826e-07 | 0.019841 | 1 | 9.2207e-05 | 0.00026466 | 0.00014582 | - | 1 | 1.8418e-08 | -154.6951 | -10 | 1.1826e-16 | -1.1826e-15
|  | 8090 | 8090 | 8.09 | 1.2995e-06 | 0.019851 | 1 | 0.00010282 | 0.00026752 | 0.00016283 | - | 1 | 2.5797e-08 | -151.7686 | -10 | 4.8875e-16 | -4.8875e-15
|  | 8100 | 8100 | 8.1 | 1.75e-06 | 5.7024e-09 | 1 | 0.00011317 | 0.00026992 | 0.00017952 | - | 1 | 9.9791e-15 | -280.0182 | -10 | 1.6637e-16 | -1.6637e-15
|  | 8110 | 8110 | 8.11 | 2.2829e-06 | 0.010577 | 1 | 0.00012323 | 0.00027186 | 0.00019586 | - | 1 | 2.4147e-08 | -152.3427 | -10 | 1.4577e-16 | -1.4577e-15
|  | 8120 | 8120 | 8.12 | 2.9003e-06 | 2.1462e-08 | 1 | 0.000133 | 0.00027334 | 0.00021185 | - | 1 | 6.2246e-14 | -264.1178 | -10 | 1.4577e-16 | -1.4577e-15
|  | 8130 | 8130 | 8.13 | 3.6027e-06 | 0.009115 | 1 | 0.00014246 | 0.00027437 | 0.00022747 | - | 1 | 3.2839e-08 | -149.6723 | -10 | 2.6959e-16 | -2.6959e-15
|  | 8140 | 8140 | 8.14 | 4.389e-06 | 0.0043044 | 1 | 0.0001516 | 0.00027493 | 0.00024271 | - | 1 | 1.8892e-08 | -154.4744 | -10 | 6.6902e-16 | -6.6902e-15
|  | 8150 | 8150 | 8.15 | 5.257e-06 | 0.00018128 | 1 | 0.0001604 | 0.00027505 | 0.00025755 | - | 1 | 9.5301e-10 | -180.4181 | -10 | 9.8458e-17 | -9.8458e-16
|  | 8160 | 8160 | 8.16 | 6.2027e-06 | 0.0024616 | 1 | 0.00016887 | 0.00027472 | 0.000272 | - | 1 | 1.5269e-08 | -156.324 | -10 | 6.5785e-17 | -6.5785e-16
|  | 8170 | 8170 | 8.17 | 7.2212e-06 | 0.0023098 | 1 | 0.00017697 | 0.00027394 | 0.00028603 | - | 1 | 1.6679e-08 | -155.5564 | -10 | 2.5517e-16 | -2.5517e-15
|  | 8180 | 8180 | 8.18 | 8.3058e-06 | 0.00024099 | 1 | 0.00018472 | 0.00027271 | 0.00029963 | - | 1 | 2.0016e-09 | -173.9724 | -10 | 8.7246e-17 | -8.7246e-16
|  | 8190 | 8190 | 8.19 | 9.4491e-06 | 0.0027352 | 1 | 0.00019209 | 0.00027106 | 0.0003128 | - | 1 | 2.5845e-08 | -151.7523 | -10 | 1.9386e-16 | -1.9386e-15
|  | 8200 | 8200 | 8.2 | 1.0642e-05 | 1.0537e-08 | 1 | 0.00019908 | 0.00026897 | 0.00032552 | - | 1 | 1.1213e-13 | -259.0052 | -10 | 1.67e-16 | -1.67e-15
|  | 8210 | 8210 | 8.21 | 1.1876e-05 | 0.021745 | 1 | 0.00020569 | 0.00026646 | 0.00033779 | - | 1 | 2.5824e-07 | -131.7595 | -10 | 1.6672e-14 | -1.6672e-13
|  | 8220 | 8220 | 8.22 | 1.3139e-05 | 0.040992 | 1 | 0.0002119 | 0.00026353 | 0.0003496 | - | 1 | 5.3858e-07 | -125.375 | -10 | 1.5873e-13 | -1.5873e-12
|  | 8230 | 8230 | 8.23 | 1.442e-05 | 0.027848 | 1 | 0.0002177 | 0.00026019 | 0.00036094 | - | 1 | 4.0158e-07 | -127.9245 | -10 | 2.2097e-13 | -2.2097e-12
|  | 8240 | 8240 | 8.24 | 1.5708e-05 | 2.4969e-08 | 1 | 0.0002231 | 0.00025645 | 0.0003718 | - | 1 | 3.9222e-13 | -248.1294 | -10 | 4.0317e-14 | -4.0317e-13
|  | 8250 | 8250 | 8.25 | 1.6991e-05 | 2.1995e-08 | 1 | 0.00022809 | 0.00025232 | 0.00038217 | - | 1 | 3.7373e-13 | -248.5489 | -10 | 1.4667e-25 | -1.4667e-24
|  | 8260 | 8260 | 8.26 | 1.8256e-05 | 0.02172 | 1 | 0.00023266 | 0.00024781 | 0.00039206 | - | 1 | 3.9652e-07 | -128.0346 | -10 | 3.9308e-14 | -3.9308e-13
|  | 8270 | 8270 | 8.27 | 1.9491e-05 | 0.018618 | 1 | 0.0002368 | 0.00024293 | 0.00040144 | - | 1 | 3.6289e-07 | -128.8046 | -10 | 1.4418e-13 | -1.4418e-12
|  | 8280 | 8280 | 8.28 | 2.0683e-05 | 0.01326 | 1 | 0.00024053 | 0.00023768 | 0.00041033 | - | 1 | 2.7426e-07 | -131.2368 | -10 | 1.0149e-13 | -1.0149e-12
|  | 8290 | 8290 | 8.29 | 2.1821e-05 | 0.025137 | 1 | 0.00024383 | 0.00023209 | 0.0004187 | - | 1 | 5.4851e-07 | -125.2164 | -10 | 1.6924e-13 | -1.6924e-12
|  | 8300 | 8300 | 8.3 | 2.2892e-05 | 1.3767e-08 | 1 | 0.0002467 | 0.00022616 | 0.00042657 | - | 1 | 3.1515e-13 | -250.0296 | -10 | 7.5215e-14 | -7.5215e-13
|  | 8310 | 8310 | 8.31 | 2.3886e-05 | 0.017724 | 1 | 0.00024914 | 0.0002199 | 0.00043392 | - | 1 | 4.2336e-07 | -127.4658 | -10 | 4.4809e-14 | -4.4809e-13
|  | 8320 | 8320 | 8.32 | 2.4793e-05 | 0.0008326 | 1 | 0.00025116 | 0.00021333 | 0.00044075 | - | 1 | 2.0643e-08 | -153.7046 | -10 | 4.9285e-14 | -4.9285e-13
|  | 8330 | 8330 | 8.33 | 2.5603e-05 | 0.023179 | 1 | 0.00025274 | 0.00020645 | 0.00044706 | - | 1 | 5.9345e-07 | -124.5323 | -10 | 9.4277e-14 | -9.4277e-13
|  | 8340 | 8340 | 8.34 | 2.6308e-05 | 0.016584 | 1 | 0.0002539 | 0.00019929 | 0.00045285 | - | 1 | 4.3628e-07 | -127.2046 | -10 | 2.6509e-13 | -2.6509e-12
|  | 8350 | 8350 | 8.35 | 2.6901e-05 | 1.9383e-08 | 1 | 0.00025463 | 0.00019186 | 0.00045811 | - | 1 | 5.2141e-13 | -245.6564 | -10 | 4.7586e-14 | -4.7586e-13
|  | 8360 | 8360 | 8.36 | 2.7375e-05 | 4.6919e-09 | 1 | 0.00025494 | 0.00018416 | 0.00046284 | - | 1 | 1.2844e-13 | -257.8261 | -10 | 1.0558e-25 | -1.0558e-24
|  | 8370 | 8370 | 8.37 | 2.7725e-05 | 0.0037341 | 1 | 0.00025482 | 0.00017622 | 0.00046705 | - | 1 | 1.0353e-07 | -139.6987 | -10 | 2.6796e-15 | -2.6796e-14
|  | 8380 | 8380 | 8.38 | 2.7949e-05 | 0.0062177 | 1 | 0.00025429 | 0.00016805 | 0.00047073 | - | 1 | 1.7378e-07 | -135.2001 | -10 | 1.9225e-14 | -1.9225e-13
|  | 8390 | 8390 | 8.39 | 2.8044e-05 | 0.012959 | 1 | 0.00025335 | 0.00015967 | 0.00047389 | - | 1 | 3.6342e-07 | -128.7918 | -10 | 7.2146e-14 | -7.2146e-13
|  | 8400 | 8400 | 8.4 | 2.8009e-05 | 2.2965e-16 | 1 | 0.000252 | 0.00015108 | 0.00047652 | - | 1 | 6.4323e-21 | -403.8327 | -10 | 3.3019e-14 | -3.3019e-13
|  | 8410 | 8410 | 8.41 | 2.7845e-05 | 0.012959 | 1 | 0.00025024 | 0.00014231 | 0.00047863 | - | 1 | 3.6084e-07 | -128.8536 | -10 | 3.2552e-14 | -3.2552e-13
|  | 8420 | 8420 | 8.42 | 2.7554e-05 | 0.0062177 | 1 | 0.00024809 | 0.00013337 | 0.00048022 | - | 1 | 1.7132e-07 | -135.3238 | -10 | 7.08e-14 | -7.08e-13
|  | 8430 | 8430 | 8.43 | 2.7139e-05 | 0.0037341 | 1 | 0.00024555 | 0.00012427 | 0.00048128 | - | 1 | 1.0134e-07 | -139.8842 | -10 | 1.8586e-14 | -1.8586e-13
|  | 8440 | 8440 | 8.44 | 2.6606e-05 | 4.6919e-09 | 1 | 0.00024262 | 0.00011504 | 0.00048184 | - | 1 | 1.2483e-13 | -258.0734 | -10 | 2.5676e-15 | -2.5676e-14
|  | 8450 | 8450 | 8.45 | 2.596e-05 | 1.9383e-08 | 1 | 0.00023932 | 0.00010568 | 0.00048187 | - | 1 | 5.0318e-13 | -245.9655 | -10 | 9.86e-26 | -9.86e-25
|  | 8460 | 8460 | 8.46 | 2.5208e-05 | 0.016584 | 1 | 0.00023565 | 9.6219e-05 | 0.00048141 | - | 1 | 4.1804e-07 | -127.5756 | -10 | 4.369e-14 | -4.369e-13
|  | 8470 | 8470 | 8.47 | 2.4359e-05 | 0.023179 | 1 | 0.00023162 | 8.6668e-05 | 0.00048043 | - | 1 | 5.6461e-07 | -124.9651 | -10 | 2.414e-13 | -2.414e-12
|  | 8480 | 8480 | 8.48 | 2.3421e-05 | 0.0008326 | 1 | 0.00022725 | 7.7043e-05 | 0.00047896 | - | 1 | 1.95e-08 | -154.1992 | -10 | 8.5295e-14 | -8.5295e-13
|  | 8490 | 8490 | 8.49 | 2.2404e-05 | 0.017724 | 1 | 0.00022253 | 6.736e-05 | 0.00047699 | - | 1 | 3.9709e-07 | -128.0222 | -10 | 4.3387e-14 | -4.3387e-13
|  | 8500 | 8500 | 8.5 | 2.1319e-05 | 1.3767e-08 | 1 | 0.00021748 | 5.7636e-05 | 0.00047454 | - | 1 | 2.935e-13 | -250.6478 | -10 | 3.942e-14 | -3.942e-13
|  | 8510 | 8510 | 8.51 | 2.0177e-05 | 0.025137 | 1 | 0.00021212 | 4.7887e-05 | 0.00047161 | - | 1 | 5.072e-07 | -125.8964 | -10 | 6.4313e-14 | -6.4313e-13
|  | 8520 | 8520 | 8.52 | 1.899e-05 | 0.01326 | 1 | 0.00020644 | 3.8128e-05 | 0.0004682 | - | 1 | 2.5181e-07 | -131.9787 | -10 | 1.4402e-13 | -1.4402e-12
|  | 8530 | 8530 | 8.53 | 1.7768e-05 | 0.018618 | 1 | 0.00020047 | 2.8376e-05 | 0.00046432 | - | 1 | 3.3081e-07 | -129.6083 | -10 | 8.4861e-14 | -8.4861e-13
|  | 8540 | 8540 | 8.54 | 1.6525e-05 | 0.02172 | 1 | 0.00019421 | 1.8646e-05 | 0.00045998 | - | 1 | 3.5891e-07 | -128.9002 | -10 | 1.1893e-13 | -1.1893e-12
|  | 8550 | 8550 | 8.55 | 1.527e-05 | 2.1995e-08 | 1 | 0.00018768 | 8.9541e-06 | 0.00045519 | - | 1 | 3.3588e-13 | -249.4763 | -10 | 3.2205e-14 | -3.2205e-13
|  | 8560 | 8560 | 8.56 | 1.4017e-05 | 2.4969e-08 | 1 | 0.00018089 | 6.8413e-07 | 0.00044996 | - | 1 | 3.5e-13 | -249.1186 | -10 | 1.1761e-25 | -1.1761e-24
|  | 8570 | 8570 | 8.57 | 1.2777e-05 | 0.027848 | 1 | 0.00017385 | 1.0254e-05 | 0.00044429 | - | 1 | 3.5581e-07 | -128.9757 | -10 | 3.165e-14 | -3.165e-13
|  | 8580 | 8580 | 8.58 | 1.1559e-05 | 0.040992 | 1 | 0.00016658 | 1.9739e-05 | 0.00043819 | - | 1 | 4.738e-07 | -126.488 | -10 | 1.7206e-13 | -1.7206e-12
|  | 8590 | 8590 | 8.59 | 1.0373e-05 | 0.021745 | 1 | 0.00015908 | 2.9126e-05 | 0.00043168 | - | 1 | 2.2557e-07 | -132.9343 | -10 | 1.2228e-13 | -1.2228e-12
|  | 8600 | 8600 | 8.6 | 9.23e-06 | 1.0537e-08 | 1 | 0.00015137 | 3.84e-05 | 0.00042476 | - | 1 | 9.7253e-14 | -260.2419 | -10 | 1.2721e-14 | -1.2721e-13
|  | 8610 | 8610 | 8.61 | 8.137e-06 | 0.0027352 | 1 | 0.00014347 | 4.7546e-05 | 0.00041744 | - | 1 | 2.2256e-08 | -153.0509 | -10 | 1.2384e-16 | -1.2384e-15
|  | 8620 | 8620 | 8.62 | 7.1017e-06 | 0.00024099 | 1 | 0.00013539 | 5.6551e-05 | 0.00040974 | - | 1 | 1.7114e-09 | -175.3328 | -10 | 1.4362e-16 | -1.4362e-15
|  | 8630 | 8630 | 8.63 | 6.1305e-06 | 0.0023098 | 1 | 0.00012714 | 6.5401e-05 | 0.00040166 | - | 1 | 1.416e-08 | -156.9786 | -10 | 6.2977e-17 | -6.2977e-16
|  | 8640 | 8640 | 8.64 | 5.2285e-06 | 0.0024616 | 1 | 0.00011874 | 7.4082e-05 | 0.00039322 | - | 1 | 1.287e-08 | -157.8082 | -10 | 1.8266e-16 | -1.8266e-15
|  | 8650 | 8650 | 8.65 | 4.3998e-06 | 0.00018128 | 1 | 0.0001102 | 8.2582e-05 | 0.00038442 | - | 1 | 7.9762e-10 | -181.9641 | -10 | 4.6704e-17 | -4.6704e-16
|  | 8660 | 8660 | 8.66 | 3.6473e-06 | 0.0043044 | 1 | 0.00010154 | 9.0888e-05 | 0.00037528 | - | 1 | 1.57e-08 | -156.0822 | -10 | 6.8039e-17 | -6.8039e-16
|  | 8670 | 8670 | 8.67 | 2.9726e-06 | 0.009115 | 1 | 9.2772e-05 | 9.8989e-05 | 0.00036582 | - | 1 | 2.7095e-08 | -151.3421 | -10 | 4.5785e-16 | -4.5785e-15
|  | 8680 | 8680 | 8.68 | 2.3761e-06 | 2.1462e-08 | 1 | 8.3907e-05 | 0.00010687 | 0.00035603 | - | 1 | 5.0995e-14 | -265.8494 | -10 | 1.8354e-16 | -1.8354e-15
|  | 8690 | 8690 | 8.69 | 1.857e-06 | 0.010577 | 1 | 7.4963e-05 | 0.00011452 | 0.00034594 | - | 1 | 1.9642e-08 | -154.1362 | -10 | 9.6454e-17 | -9.6454e-16
|  | 8700 | 8700 | 8.7 | 1.4134e-06 | 5.7024e-09 | 1 | 6.5954e-05 | 0.00012194 | 0.00033555 | - | 1 | 8.0597e-15 | -281.8736 | -10 | 9.6453e-17 | -9.6453e-16
|  | 8710 | 8710 | 8.71 | 1.0421e-06 | 0.019851 | 1 | 5.6894e-05 | 0.0001291 | 0.00032488 | - | 1 | 2.0687e-08 | -153.6859 | -10 | 1.0699e-16 | -1.0699e-15
|  | 8720 | 8720 | 8.72 | 7.391e-07 | 0.019841 | 1 | 4.7799e-05 | 0.000136 | 0.00031395 | - | 1 | 1.4665e-08 | -156.6744 | -10 | 3.1244e-16 | -3.1244e-15
|  | 8730 | 8730 | 8.73 | 4.9922e-07 | 0.0052763 | 1 | 3.8684e-05 | 0.00014264 | 0.00030276 | - | 1 | 2.634e-09 | -171.5875 | -10 | 7.4814e-17 | -7.4814e-16
|  | 8740 | 8740 | 8.74 | 3.1648e-07 | 1.7304e-05 | 1 | 2.9562e-05 | 0.00014899 | 0.00029133 | - | 1 | 5.4764e-12 | -225.2301 | -10 | 1.7418e-18 | -1.7418e-17
|  | 8750 | 8750 | 8.75 | 1.8408e-07 | 1.6608e-05 | 1 | 2.0449e-05 | 0.00015506 | 0.00027967 | - | 1 | 3.0572e-12 | -230.2936 | -10 | 1.8206e-23 | -1.8206e-22
|  | 8760 | 8760 | 8.76 | 9.4584e-08 | 0.015637 | 1 | 1.1358e-05 | 0.00016084 | 0.0002678 | - | 1 | 1.479e-09 | -176.6005 | -10 | 5.4914e-19 | -5.4914e-18
|  | 8770 | 8770 | 8.77 | 3.9982e-08 | 0.13742 | 1 | 2.3038e-06 | 0.00016631 | 0.00025572 | - | 1 | 5.4942e-09 | -165.2019 | -10 | 1.2156e-17 | -1.2156e-16
|  | 8780 | 8780 | 8.78 | 1.1852e-08 | 0.44434 | 1 | 6.6994e-06 | 0.00017147 | 0.00024346 | - | 1 | 5.2662e-09 | -165.57 | -10 | 2.8947e-17 | -2.8947e-16
|  | 8790 | 8790 | 8.79 | 1.4799e-09 | 0.82339 | 1 | 1.5638e-05 | 0.00017632 | 0.00023103 | - | 1 | 1.2185e-09 | -178.2834 | -10 | 1.0513e-17 | -1.0513e-16
|  | 8800 | 8800 | 8.8 | 2.6131e-49 | 1 | 1 | 2.4498e-05 | 0.00018084 | 0.00021843 | - | 1 | 2.6131e-49 | -971.6568 | -10 | 3.7119e-19 | -3.7119e-18
|  | 8810 | 8810 | 8.81 | 1.4699e-09 | 0.82339 | 1 | 3.3266e-05 | 0.00018504 | 0.00020569 | - | 1 | 1.2103e-09 | -178.3424 | -10 | 3.6619e-19 | -3.6619e-18
|  | 8820 | 8820 | 8.82 | 1.1692e-08 | 0.44434 | 1 | 4.1929e-05 | 0.00018891 | 0.00019282 | - | 1 | 5.1952e-09 | -165.688 | -10 | 1.0257e-17 | -1.0257e-16
|  | 8830 | 8830 | 8.83 | 3.9176e-08 | 0.13742 | 1 | 5.0474e-05 | 0.00019245 | 0.00017983 | - | 1 | 5.3834e-09 | -165.3789 | -10 | 2.7977e-17 | -2.7977e-16
|  | 8840 | 8840 | 8.84 | 9.2049e-08 | 0.015637 | 1 | 5.8888e-05 | 0.00019565 | 0.00016673 | - | 1 | 1.4394e-09 | -176.8364 | -10 | 1.1638e-17 | -1.1638e-16
|  | 8850 | 8850 | 8.85 | 1.7793e-07 | 1.6608e-05 | 1 | 6.7159e-05 | 0.0001985 | 0.00015355 | - | 1 | 2.9551e-12 | -230.5886 | -10 | 5.2009e-19 | -5.2009e-18
|  | 8860 | 8860 | 8.86 | 3.0384e-07 | 1.7304e-05 | 1 | 7.5274e-05 | 0.00020101 | 0.00014029 | - | 1 | 5.2577e-12 | -225.584 | -10 | 1.6863e-23 | -1.6863e-22
|  | 8870 | 8870 | 8.87 | 4.7604e-07 | 0.0052763 | 1 | 8.3223e-05 | 0.00020318 | 0.00012697 | - | 1 | 2.5117e-09 | -172.0005 | -10 | 1.5838e-18 | -1.5838e-17
|  | 8880 | 8880 | 8.88 | 7.0002e-07 | 0.019841 | 1 | 9.0993e-05 | 0.000205 | 0.0001136 | - | 1 | 1.3889e-08 | -157.1464 | -10 | 6.7249e-17 | -6.7249e-16
|  | 8890 | 8890 | 8.89 | 9.8032e-07 | 0.019851 | 1 | 9.8574e-05 | 0.00020648 | 0.0001002 | - | 1 | 1.9461e-08 | -154.2169 | -10 | 2.7806e-16 | -2.7806e-15
|  | 8900 | 8900 | 8.9 | 1.3206e-06 | 5.7024e-09 | 1 | 0.00010595 | 0.0002076 | 8.6774e-05 | - | 1 | 7.5304e-15 | -282.4636 | -10 | 9.4679e-17 | -9.4679e-16
|  | 8910 | 8910 | 8.91 | 1.7233e-06 | 0.010577 | 1 | 0.00011312 | 0.00020838 | 7.3345e-05 | - | 1 | 1.8228e-08 | -154.7852 | -10 | 8.3066e-17 | -8.3066e-16
|  | 8920 | 8920 | 8.92 | 2.1901e-06 | 2.1462e-08 | 1 | 0.00012007 | 0.00020882 | 5.9922e-05 | - | 1 | 4.7004e-14 | -266.5574 | -10 | 8.3066e-17 | -8.3066e-16
|  | 8930 | 8930 | 8.93 | 2.7214e-06 | 0.009115 | 1 | 0.00012679 | 0.00020891 | 4.6521e-05 | - | 1 | 2.4806e-08 | -152.109 | -10 | 1.5383e-16 | -1.5383e-15
|  | 8940 | 8940 | 8.94 | 3.3165e-06 | 0.0043044 | 1 | 0.00013328 | 0.00020866 | 3.3154e-05 | - | 1 | 1.4275e-08 | -156.9082 | -10 | 3.8183e-16 | -3.8183e-15
|  | 8950 | 8950 | 8.95 | 3.9736e-06 | 0.00018128 | 1 | 0.00013951 | 0.00020807 | 1.9835e-05 | - | 1 | 7.2036e-10 | -182.849 | -10 | 5.6219e-17 | -5.6219e-16
|  | 8960 | 8960 | 8.96 | 4.6901e-06 | 0.0024616 | 1 | 0.00014549 | 0.00020715 | 6.576e-06 | - | 1 | 1.1545e-08 | -158.7521 | -10 | 3.761e-17 | -3.761e-16
|  | 8970 | 8970 | 8.97 | 5.4619e-06 | 0.0023098 | 1 | 0.0001512 | 0.00020589 | 6.6088e-06 | - | 1 | 1.2616e-08 | -157.9816 | -10 | 1.4594e-16 | -1.4594e-15
|  | 8980 | 8980 | 8.98 | 6.2844e-06 | 0.00024099 | 1 | 0.00015664 | 0.00020431 | 1.9707e-05 | - | 1 | 1.5145e-09 | -176.3948 | -10 | 4.9917e-17 | -4.9917e-16
|  | 8990 | 8990 | 8.99 | 7.1517e-06 | 0.0027352 | 1 | 0.00016181 | 0.0002024 | 3.2706e-05 | - | 1 | 1.9562e-08 | -154.1719 | -10 | 1.1105e-16 | -1.1105e-15
|  | 9000 | 9000 | 9 | 8.0575e-06 | 1.0537e-08 | 1 | 0.00016669 | 0.00020018 | 4.5592e-05 | - | 1 | 8.4899e-14 | -261.4219 | -10 | 9.5665e-17 | -9.5665e-16
|  | 9010 | 9010 | 9.01 | 8.9942e-06 | 0.021745 | 1 | 0.00017128 | 0.00019764 | 5.8355e-05 | - | 1 | 1.9558e-07 | -134.1734 | -10 | 9.5632e-15 | -9.5632e-14
|  | 9020 | 9020 | 9.02 | 9.954e-06 | 0.040992 | 1 | 0.00017558 | 0.0001948 | 7.0982e-05 | - | 1 | 4.0803e-07 | -127.7861 | -10 | 9.1088e-14 | -9.1088e-13
|  | 9030 | 9030 | 9.03 | 1.0928e-05 | 0.027848 | 1 | 0.00017958 | 0.00019166 | 8.346e-05 | - | 1 | 3.0434e-07 | -130.3328 | -10 | 1.2687e-13 | -1.2687e-12
|  | 9040 | 9040 | 9.04 | 1.1909e-05 | 2.4969e-08 | 1 | 0.00018327 | 0.00018823 | 9.5778e-05 | - | 1 | 2.9735e-13 | -250.5348 | -10 | 2.3156e-14 | -2.3156e-13
|  | 9050 | 9050 | 9.05 | 1.2885e-05 | 2.1995e-08 | 1 | 0.00018665 | 0.00018451 | 0.00010793 | - | 1 | 2.8342e-13 | -250.9515 | -10 | 8.4321e-26 | -8.4321e-25
|  | 9060 | 9060 | 9.06 | 1.3849e-05 | 0.02172 | 1 | 0.00018973 | 0.00018052 | 0.00011989 | - | 1 | 3.008e-07 | -130.4344 | -10 | 2.262e-14 | -2.262e-13
|  | 9070 | 9070 | 9.07 | 1.479e-05 | 0.018618 | 1 | 0.00019249 | 0.00017625 | 0.00013166 | - | 1 | 2.7537e-07 | -131.2016 | -10 | 8.2994e-14 | -8.2994e-13
|  | 9080 | 9080 | 9.08 | 1.57e-05 | 0.01326 | 1 | 0.00019493 | 0.00017173 | 0.00014323 | - | 1 | 2.0818e-07 | -133.631 | -10 | 5.8457e-14 | -5.8457e-13
|  | 9090 | 9090 | 9.09 | 1.6569e-05 | 0.025137 | 1 | 0.00019705 | 0.00016696 | 0.00015458 | - | 1 | 4.1649e-07 | -127.6078 | -10 | 9.7556e-14 | -9.7556e-13
|  | 9100 | 9100 | 9.1 | 1.7388e-05 | 1.3767e-08 | 1 | 0.00019885 | 0.00016195 | 0.00016571 | - | 1 | 2.3938e-13 | -252.4183 | -10 | 4.3367e-14 | -4.3367e-13
|  | 9110 | 9110 | 9.11 | 1.8149e-05 | 0.017724 | 1 | 0.00020034 | 0.00015671 | 0.00017661 | - | 1 | 3.2167e-07 | -129.8517 | -10 | 2.5869e-14 | -2.5869e-13
|  | 9120 | 9120 | 9.12 | 1.8844e-05 | 0.0008326 | 1 | 0.0002015 | 0.00015124 | 0.00018726 | - | 1 | 1.569e-08 | -156.0877 | -10 | 2.8454e-14 | -2.8454e-13
|  | 9130 | 9130 | 9.13 | 1.9466e-05 | 0.023179 | 1 | 0.00020234 | 0.00014557 | 0.00019766 | - | 1 | 4.5119e-07 | -126.9127 | -10 | 5.4495e-14 | -5.4495e-13
|  | 9140 | 9140 | 9.14 | 2.0008e-05 | 0.016584 | 1 | 0.00020286 | 0.00013969 | 0.0002078 | - | 1 | 3.3181e-07 | -129.5823 | -10 | 1.5327e-13 | -1.5327e-12
|  | 9150 | 9150 | 9.15 | 2.0465e-05 | 1.9383e-08 | 1 | 0.00020306 | 0.00013363 | 0.00021766 | - | 1 | 3.9667e-13 | -248.0313 | -10 | 2.7524e-14 | -2.7524e-13
|  | 9160 | 9160 | 9.16 | 2.0832e-05 | 4.6919e-09 | 1 | 0.00020295 | 0.00012738 | 0.00022725 | - | 1 | 9.7743e-14 | -260.1983 | -10 | 6.1112e-26 | -6.1112e-25
|  | 9170 | 9170 | 9.17 | 2.1106e-05 | 0.0037341 | 1 | 0.00020252 | 0.00012097 | 0.00023656 | - | 1 | 7.8812e-08 | -142.0682 | -10 | 1.5528e-15 | -1.5528e-14
|  | 9180 | 9180 | 9.18 | 2.1283e-05 | 0.0062177 | 1 | 0.00020178 | 0.00011441 | 0.00024557 | - | 1 | 1.3233e-07 | -137.5669 | -10 | 1.1145e-14 | -1.1145e-13
|  | 9190 | 9190 | 9.19 | 2.1362e-05 | 0.012959 | 1 | 0.00020073 | 0.0001077 | 0.00025427 | - | 1 | 2.7683e-07 | -131.1558 | -10 | 4.1853e-14 | -4.1853e-13
|  | 9200 | 9200 | 9.2 | 2.1342e-05 | 1.4912e-15 | 1 | 0.00019937 | 0.00010086 | 0.00026267 | - | 1 | 3.1824e-20 | -389.945 | -10 | 1.9159e-14 | -1.9159e-13
|  | 9210 | 9210 | 9.21 | 2.1223e-05 | 0.012959 | 1 | 0.00019771 | 9.3896e-05 | 0.00027076 | - | 1 | 2.7504e-07 | -131.2122 | -10 | 1.8911e-14 | -1.8911e-13
|  | 9220 | 9220 | 9.22 | 2.1008e-05 | 0.0062177 | 1 | 0.00019575 | 8.6827e-05 | 0.00027853 | - | 1 | 1.3062e-07 | -137.6797 | -10 | 4.114e-14 | -4.114e-13
|  | 9230 | 9230 | 9.23 | 2.0699e-05 | 0.0037341 | 1 | 0.0001935 | 7.9662e-05 | 0.00028597 | - | 1 | 7.7291e-08 | -142.2374 | -10 | 1.0807e-14 | -1.0807e-13
|  | 9240 | 9240 | 9.24 | 2.0298e-05 | 4.6919e-09 | 1 | 0.00019097 | 7.2414e-05 | 0.00029307 | - | 1 | 9.5237e-14 | -260.4239 | -10 | 1.4935e-15 | -1.4935e-14
|  | 9250 | 9250 | 9.25 | 1.9811e-05 | 1.9383e-08 | 1 | 0.00018815 | 6.5095e-05 | 0.00029984 | - | 1 | 3.84e-13 | -248.3134 | -10 | 5.7417e-26 | -5.7417e-25
|  | 9260 | 9260 | 9.26 | 1.9244e-05 | 0.016584 | 1 | 0.00018506 | 5.7717e-05 | 0.00030627 | - | 1 | 3.1913e-07 | -129.9207 | -10 | 2.5461e-14 | -2.5461e-13
|  | 9270 | 9270 | 9.27 | 1.8601e-05 | 0.023179 | 1 | 0.0001817 | 5.0293e-05 | 0.00031236 | - | 1 | 4.3114e-07 | -127.3076 | -10 | 1.4073e-13 | -1.4073e-12
|  | 9280 | 9280 | 9.28 | 1.789e-05 | 0.0008326 | 1 | 0.00017808 | 4.2835e-05 | 0.00031809 | - | 1 | 1.4895e-08 | -156.539 | -10 | 4.9737e-14 | -4.9737e-13
|  | 9290 | 9290 | 9.29 | 1.7119e-05 | 0.017724 | 1 | 0.0001742 | 3.5355e-05 | 0.00032347 | - | 1 | 3.0341e-07 | -130.3594 | -10 | 2.533e-14 | -2.533e-13
|  | 9300 | 9300 | 9.3 | 1.6295e-05 | 1.3767e-08 | 1 | 0.00017007 | 2.7866e-05 | 0.0003285 | - | 1 | 2.2433e-13 | -252.9823 | -10 | 2.3015e-14 | -2.3015e-13
|  | 9310 | 9310 | 9.31 | 1.5427e-05 | 0.025137 | 1 | 0.00016571 | 2.038e-05 | 0.00033316 | - | 1 | 3.8778e-07 | -128.2283 | -10 | 3.7593e-14 | -3.7593e-13
|  | 9320 | 9320 | 9.32 | 1.4523e-05 | 0.01326 | 1 | 0.00016112 | 1.2908e-05 | 0.00033746 | - | 1 | 1.9258e-07 | -134.3079 | -10 | 8.4203e-14 | -8.4203e-13
|  | 9330 | 9330 | 9.33 | 1.3593e-05 | 0.018618 | 1 | 0.0001563 | 5.4642e-06 | 0.0003414 | - | 1 | 2.5308e-07 | -131.9349 | -10 | 4.9652e-14 | -4.9652e-13
|  | 9340 | 9340 | 9.34 | 1.2645e-05 | 0.02172 | 1 | 0.00015127 | 1.9411e-06 | 0.00034498 | - | 1 | 2.7466e-07 | -131.2242 | -10 | 6.9626e-14 | -6.9626e-13
|  | 9350 | 9350 | 9.35 | 1.1689e-05 | 2.1995e-08 | 1 | 0.00014604 | 9.2955e-06 | 0.00034819 | - | 1 | 2.5711e-13 | -251.7976 | -10 | 1.8859e-14 | -1.8859e-13
|  | 9360 | 9360 | 9.36 | 1.0733e-05 | 2.4969e-08 | 1 | 0.00014061 | 1.6588e-05 | 0.00035103 | - | 1 | 2.68e-13 | -251.4374 | -10 | 6.8934e-26 | -6.8934e-25
|  | 9370 | 9370 | 9.37 | 9.7861e-06 | 0.027848 | 1 | 0.00013499 | 2.3806e-05 | 0.0003535 | - | 1 | 2.7253e-07 | -131.2918 | -10 | 1.8568e-14 | -1.8568e-13
|  | 9380 | 9380 | 9.38 | 8.8558e-06 | 0.040992 | 1 | 0.0001292 | 3.0939e-05 | 0.0003556 | - | 1 | 3.6301e-07 | -128.8015 | -10 | 1.0098e-13 | -1.0098e-12
|  | 9390 | 9390 | 9.39 | 7.95e-06 | 0.021745 | 1 | 0.00012325 | 3.7976e-05 | 0.00035733 | - | 1 | 1.7288e-07 | -135.2453 | -10 | 7.1795e-14 | -7.1795e-13
|  | 9400 | 9400 | 9.4 | 7.0759e-06 | 1.0537e-08 | 1 | 0.00011714 | 4.4906e-05 | 0.0003587 | - | 1 | 7.4557e-14 | -262.5502 | -10 | 7.4716e-15 | -7.4716e-14
|  | 9410 | 9410 | 9.41 | 6.2399e-06 | 0.0027352 | 1 | 0.00011089 | 5.1719e-05 | 0.0003597 | - | 1 | 1.7067e-08 | -155.3566 | -10 | 7.2825e-17 | -7.2825e-16
|  | 9420 | 9420 | 9.42 | 5.4476e-06 | 0.00024099 | 1 | 0.0001045 | 5.8404e-05 | 0.00036034 | - | 1 | 1.3128e-09 | -177.6359 | -10 | 8.4459e-17 | -8.4459e-16
|  | 9430 | 9430 | 9.43 | 4.704e-06 | 0.0023098 | 1 | 9.7985e-05 | 6.495e-05 | 0.00036061 | - | 1 | 1.0865e-08 | -159.2792 | -10 | 3.7076e-17 | -3.7076e-16
|  | 9440 | 9440 | 9.44 | 4.0131e-06 | 0.0024616 | 1 | 9.1361e-05 | 7.135e-05 | 0.00036051 | - | 1 | 9.8785e-09 | -160.1062 | -10 | 1.0758e-16 | -1.0758e-15
|  | 9450 | 9450 | 9.45 | 3.378e-06 | 0.00018128 | 1 | 8.4636e-05 | 7.7592e-05 | 0.00036006 | - | 1 | 6.1238e-10 | -184.2595 | -10 | 2.7515e-17 | -2.7515e-16
|  | 9460 | 9460 | 9.46 | 2.8011e-06 | 0.0043044 | 1 | 7.782e-05 | 8.3668e-05 | 0.00035925 | - | 1 | 1.2057e-08 | -158.3751 | -10 | 4.0129e-17 | -4.0129e-16
|  | 9470 | 9470 | 9.47 | 2.2836e-06 | 0.009115 | 1 | 7.0925e-05 | 8.9569e-05 | 0.00035809 | - | 1 | 2.0815e-08 | -153.6324 | -10 | 2.7014e-16 | -2.7014e-15
|  | 9480 | 9480 | 9.48 | 1.8259e-06 | 2.1462e-08 | 1 | 6.3961e-05 | 9.5286e-05 | 0.00035658 | - | 1 | 3.9187e-14 | -268.1373 | -10 | 1.0832e-16 | -1.0832e-15
|  | 9490 | 9490 | 9.49 | 1.4274e-06 | 0.010577 | 1 | 5.6941e-05 | 0.00010081 | 0.00035472 | - | 1 | 1.5098e-08 | -156.4215 | -10 | 5.6989e-17 | -5.6989e-16
|  | 9500 | 9500 | 9.5 | 1.0867e-06 | 5.7024e-09 | 1 | 4.9875e-05 | 0.00010614 | 0.00035251 | - | 1 | 6.197e-15 | -284.1564 | -10 | 5.6989e-17 | -5.6989e-16
|  | 9510 | 9510 | 9.51 | 8.0151e-07 | 0.019851 | 1 | 4.2775e-05 | 0.00011126 | 0.00034997 | - | 1 | 1.5911e-08 | -155.9661 | -10 | 6.3289e-17 | -6.3289e-16
|  | 9520 | 9520 | 9.52 | 5.6862e-07 | 0.019841 | 1 | 3.5652e-05 | 0.00011616 | 0.00034709 | - | 1 | 1.1282e-08 | -158.9521 | -10 | 1.8487e-16 | -1.8487e-15
|  | 9530 | 9530 | 9.53 | 3.8418e-07 | 0.0052763 | 1 | 2.8516e-05 | 0.00012085 | 0.00034389 | - | 1 | 2.0271e-09 | -173.8627 | -10 | 4.4284e-17 | -4.4284e-16
|  | 9540 | 9540 | 9.54 | 2.4362e-07 | 1.7304e-05 | 1 | 2.138e-05 | 0.00012531 | 0.00034036 | - | 1 | 4.2156e-12 | -227.5027 | -10 | 1.0315e-18 | -1.0315e-17
|  | 9550 | 9550 | 9.55 | 1.4174e-07 | 1.6608e-05 | 1 | 1.4254e-05 | 0.00012953 | 0.00033651 | - | 1 | 2.354e-12 | -232.5638 | -10 | 1.079e-23 | -1.079e-22
|  | 9560 | 9560 | 9.56 | 7.2851e-08 | 0.015637 | 1 | 7.1489e-06 | 0.00013352 | 0.00033235 | - | 1 | 1.1392e-09 | -178.8681 | -10 | 3.2578e-19 | -3.2578e-18
|  | 9570 | 9570 | 9.57 | 3.0804e-08 | 0.13742 | 1 | 7.6027e-08 | 0.00013727 | 0.00032788 | - | 1 | 4.233e-09 | -167.4671 | -10 | 7.2151e-18 | -7.2151e-17
|  | 9580 | 9580 | 9.58 | 9.1339e-09 | 0.44434 | 1 | 6.954e-06 | 0.00014077 | 0.00032311 | - | 1 | 4.0585e-09 | -167.8326 | -10 | 1.7187e-17 | -1.7187e-16
|  | 9590 | 9590 | 9.59 | 1.1408e-09 | 0.82339 | 1 | 1.393e-05 | 0.00014401 | 0.00031804 | - | 1 | 9.3934e-10 | -180.5436 | -10 | 6.2447e-18 | -6.2447e-17
|  | 9600 | 9600 | 9.6 | 5.9722e-50 | 1 | 1 | 2.0843e-05 | 0.000147 | 0.00031269 | - | 1 | 5.9722e-50 | -984.4774 | -10 | 2.2059e-19 | -2.2059e-18
|  | 9610 | 9610 | 9.61 | 1.1337e-09 | 0.82339 | 1 | 2.7681e-05 | 0.00014974 | 0.00030706 | - | 1 | 9.3351e-10 | -180.5976 | -10 | 2.1786e-19 | -2.1786e-18
|  | 9620 | 9620 | 9.62 | 9.021e-09 | 0.44434 | 1 | 3.4435e-05 | 0.00015221 | 0.00030116 | - | 1 | 4.0083e-09 | -167.9407 | -10 | 6.1055e-18 | -6.1055e-17
|  | 9630 | 9630 | 9.63 | 3.0235e-08 | 0.13742 | 1 | 4.1094e-05 | 0.00015442 | 0.00029499 | - | 1 | 4.1547e-09 | -167.6292 | -10 | 1.6659e-17 | -1.6659e-16
|  | 9640 | 9640 | 9.64 | 7.106e-08 | 0.015637 | 1 | 4.765e-05 | 0.00015636 | 0.00028856 | - | 1 | 1.1112e-09 | -179.0842 | -10 | 6.9324e-18 | -6.9324e-17
|  | 9650 | 9650 | 9.65 | 1.374e-07 | 1.6608e-05 | 1 | 5.4091e-05 | 0.00015803 | 0.00028189 | - | 1 | 2.2819e-12 | -232.8339 | -10 | 3.0995e-19 | -3.0995e-18
|  | 9660 | 9660 | 9.66 | 2.3469e-07 | 1.7304e-05 | 1 | 6.041e-05 | 0.00015944 | 0.00027497 | - | 1 | 4.0612e-12 | -227.8269 | -10 | 1.0059e-23 | -1.0059e-22
|  | 9670 | 9670 | 9.67 | 3.6781e-07 | 0.0052763 | 1 | 6.6597e-05 | 0.00016058 | 0.00026782 | - | 1 | 1.9407e-09 | -174.2409 | -10 | 9.455e-19 | -9.455e-18
|  | 9680 | 9680 | 9.68 | 5.4101e-07 | 0.019841 | 1 | 7.2642e-05 | 0.00016145 | 0.00026045 | - | 1 | 1.0734e-08 | -159.3844 | -10 | 4.0165e-17 | -4.0165e-16
|  | 9690 | 9690 | 9.69 | 7.5786e-07 | 0.019851 | 1 | 7.8539e-05 | 0.00016205 | 0.00025285 | - | 1 | 1.5044e-08 | -156.4525 | -10 | 1.6614e-16 | -1.6614e-15
|  | 9700 | 9700 | 9.7 | 1.0212e-06 | 5.7024e-09 | 1 | 8.4278e-05 | 0.00016238 | 0.00024506 | - | 1 | 5.8232e-15 | -284.6968 | -10 | 5.6584e-17 | -5.6584e-16
|  | 9710 | 9710 | 9.71 | 1.333e-06 | 0.010577 | 1 | 8.9851e-05 | 0.00016244 | 0.00023706 | - | 1 | 1.41e-08 | -157.0159 | -10 | 4.9699e-17 | -4.9699e-16
|  | 9720 | 9720 | 9.72 | 1.6945e-06 | 2.1462e-08 | 1 | 9.5252e-05 | 0.00016224 | 0.00022888 | - | 1 | 3.6368e-14 | -268.7857 | -10 | 4.9699e-17 | -4.9699e-16
|  | 9730 | 9730 | 9.73 | 2.1062e-06 | 0.009115 | 1 | 0.00010047 | 0.00016178 | 0.00022051 | - | 1 | 1.9198e-08 | -154.3349 | -10 | 9.214e-17 | -9.214e-16
|  | 9740 | 9740 | 9.74 | 2.5675e-06 | 0.0043044 | 1 | 0.0001055 | 0.00016106 | 0.00021198 | - | 1 | 1.1051e-08 | -159.1317 | -10 | 2.2875e-16 | -2.2875e-15
|  | 9750 | 9750 | 9.75 | 3.077e-06 | 0.00018128 | 1 | 0.00011034 | 0.00016007 | 0.00020328 | - | 1 | 5.5782e-10 | -185.0701 | -10 | 3.3693e-17 | -3.3693e-16
|  | 9760 | 9760 | 9.76 | 3.6328e-06 | 0.0024616 | 1 | 0.00011498 | 0.00015884 | 0.00019444 | - | 1 | 8.9425e-09 | -160.9708 | -10 | 2.2564e-17 | -2.2564e-16
|  | 9770 | 9770 | 9.77 | 4.2318e-06 | 0.0023098 | 1 | 0.00011941 | 0.00015735 | 0.00018545 | - | 1 | 9.7747e-09 | -160.1979 | -10 | 8.7583e-17 | -8.7583e-16
|  | 9780 | 9780 | 9.78 | 4.8704e-06 | 0.00024099 | 1 | 0.00012363 | 0.00015561 | 0.00017633 | - | 1 | 1.1737e-09 | -178.6087 | -10 | 2.9967e-17 | -2.9967e-16
|  | 9790 | 9790 | 9.79 | 5.5442e-06 | 0.0027352 | 1 | 0.00012763 | 0.00015363 | 0.00016709 | - | 1 | 1.5165e-08 | -156.3834 | -10 | 6.6734e-17 | -6.6734e-16
|  | 9800 | 9800 | 9.8 | 6.248e-06 | 1.0537e-08 | 1 | 0.00013141 | 0.00015141 | 0.00015774 | - | 1 | 6.5833e-14 | -263.6311 | -10 | 5.7491e-17 | -5.7491e-16
|  | 9810 | 9810 | 9.81 | 6.9763e-06 | 0.021745 | 1 | 0.00013497 | 0.00014896 | 0.00014828 | - | 1 | 1.517e-07 | -136.3802 | -10 | 5.7534e-15 | -5.7534e-14
|  | 9820 | 9820 | 9.82 | 7.7228e-06 | 0.040992 | 1 | 0.00013829 | 0.00014628 | 0.00013874 | - | 1 | 3.1657e-07 | -129.9905 | -10 | 5.482e-14 | -5.482e-13
|  | 9830 | 9830 | 9.83 | 8.4812e-06 | 0.027848 | 1 | 0.00014138 | 0.00014338 | 0.00012911 | - | 1 | 2.3619e-07 | -132.5348 | -10 | 7.6386e-14 | -7.6386e-13
|  | 9840 | 9840 | 9.84 | 9.2443e-06 | 2.4969e-08 | 1 | 0.00014422 | 0.00014026 | 0.00011941 | - | 1 | 2.3082e-13 | -252.7345 | -10 | 1.3946e-14 | -1.3946e-13
|  | 9850 | 9850 | 9.85 | 1.0005e-05 | 2.1995e-08 | 1 | 0.00014683 | 0.00013693 | 0.00010965 | - | 1 | 2.2007e-13 | -253.1488 | -10 | 5.0825e-26 | -5.0825e-25
|  | 9860 | 9860 | 9.86 | 1.0756e-05 | 0.02172 | 1 | 0.0001492 | 0.0001334 | 9.9837e-05 | - | 1 | 2.3363e-07 | -132.6294 | -10 | 1.3646e-14 | -1.3646e-13
|  | 9870 | 9870 | 9.87 | 1.1491e-05 | 0.018618 | 1 | 0.00015132 | 0.00012967 | 8.9983e-05 | - | 1 | 2.1394e-07 | -133.3943 | -10 | 5.0079e-14 | -5.0079e-13
|  | 9880 | 9880 | 9.88 | 1.2201e-05 | 0.01326 | 1 | 0.00015319 | 0.00012576 | 8.0097e-05 | - | 1 | 1.6178e-07 | -135.8214 | -10 | 3.5291e-14 | -3.5291e-13
|  | 9890 | 9890 | 9.89 | 1.2879e-05 | 0.025137 | 1 | 0.00015481 | 0.00012166 | 7.019e-05 | - | 1 | 3.2375e-07 | -129.7958 | -10 | 5.8935e-14 | -5.8935e-13
|  | 9900 | 9900 | 9.9 | 1.352e-05 | 1.3767e-08 | 1 | 0.00015618 | 0.00011739 | 6.0271e-05 | - | 1 | 1.8612e-13 | -254.6039 | -10 | 2.6203e-14 | -2.6203e-13
|  | 9910 | 9910 | 9.91 | 1.4115e-05 | 0.017724 | 1 | 0.0001573 | 0.00011296 | 5.0351e-05 | - | 1 | 2.5018e-07 | -132.035 | -10 | 1.5647e-14 | -1.5647e-13
|  | 9920 | 9920 | 9.92 | 1.466e-05 | 0.0008326 | 1 | 0.00015817 | 0.00010836 | 4.0439e-05 | - | 1 | 1.2206e-08 | -158.2688 | -10 | 1.7211e-14 | -1.7211e-13
|  | 9930 | 9930 | 9.93 | 1.5147e-05 | 0.023179 | 1 | 0.00015879 | 0.00010362 | 3.0545e-05 | - | 1 | 3.511e-07 | -129.0915 | -10 | 3.2997e-14 | -3.2997e-13
|  | 9940 | 9940 | 9.94 | 1.5574e-05 | 0.016584 | 1 | 0.00015916 | 9.8737e-05 | 2.0679e-05 | - | 1 | 2.5826e-07 | -131.7587 | -10 | 9.283e-14 | -9.283e-13
|  | 9950 | 9950 | 9.95 | 1.5934e-05 | 1.9383e-08 | 1 | 0.00015928 | 9.3723e-05 | 1.085e-05 | - | 1 | 3.0884e-13 | -250.2055 | -10 | 1.6675e-14 | -1.6675e-13
|  | 9960 | 9960 | 9.96 | 1.6224e-05 | 4.6919e-09 | 1 | 0.00015915 | 8.8586e-05 | 1.0686e-06 | - | 1 | 7.6119e-14 | -262.3701 | -10 | 3.7048e-26 | -3.7048e-25
|  | 9970 | 9970 | 9.97 | 1.6441e-05 | 0.0037341 | 1 | 0.00015878 | 8.3335e-05 | 8.6565e-06 | - | 1 | 6.1392e-08 | -144.2377 | -10 | 9.4226e-16 | -9.4226e-15
|  | 9980 | 9980 | 9.98 | 1.6583e-05 | 0.0062177 | 1 | 0.00015816 | 7.7981e-05 | 1.8316e-05 | - | 1 | 1.0311e-07 | -139.7341 | -10 | 6.7651e-15 | -6.7651e-14
|  | 9990 | 9990 | 9.99 | 1.6649e-05 | 0.012959 | 1 | 0.0001573 | 7.2531e-05 | 2.79e-05 | - | 1 | 2.1576e-07 | -133.3207 | -10 | 2.5419e-14 | -2.5419e-13
|  | 10000 | 10000 | 10 | 1.6638e-05 | 1.1497e-16 | 1 | 0.0001562 | 6.6996e-05 | 3.74e-05 | - | 1 | 1.9129e-21 | -414.3663 | -10 | 1.1638e-14 | -1.1638e-13
|  | 10100 | 10100 | 10.1 | 1.2736e-05 | 1.3767e-08 | 1 | 0.00013288 | 9.0523e-06 | 0.00012589 | - | 1 | 1.7534e-13 | -255.1225 | -100 | 7.6858e-27 | -7.6858e-25
|  | 10200 | 10200 | 10.2 | 5.5447e-06 | 1.0537e-08 | 1 | 9.1038e-05 | 4.6955e-05 | 0.00019722 | - | 1 | 5.8423e-14 | -264.6683 | -100 | 1.3661e-26 | -1.3661e-24
|  | 10300 | 10300 | 10.3 | 8.5369e-07 | 5.7024e-09 | 1 | 3.795e-05 | 9.2392e-05 | 0.00024552 | - | 1 | 4.8681e-15 | -286.2528 | -100 | 1.0014e-27 | -1.0014e-25
|  | 10400 | 10400 | 10.4 | 2.0161e-48 | 1 | 1 | 1.7844e-05 | 0.00012077 | 0.00026746 | - | 1 | 2.0161e-48 | -953.9096 | -100 | 5.9246e-30 | -5.9246e-28
|  | 10500 | 10500 | 10.5 | 8.0608e-07 | 5.7024e-09 | 1 | 6.788e-05 | 0.00012861 | 0.00026238 | - | 1 | 4.5966e-15 | -286.7512 | -100 | 5.2822e-30 | -5.2822e-28
|  | 10600 | 10600 | 10.6 | 4.9435e-06 | 1.0537e-08 | 1 | 0.00010502 | 0.00011584 | 0.00023227 | - | 1 | 5.2088e-14 | -265.6652 | -100 | 8.0329e-28 | -8.0329e-26
|  | 10700 | 10700 | 10.7 | 1.0722e-05 | 1.3767e-08 | 1 | 0.00012444 | 8.5613e-05 | 0.00018139 | - | 1 | 1.476e-13 | -256.6181 | -100 | 9.9692e-27 | -9.9692e-25
|  | 10800 | 10800 | 10.8 | 1.3224e-05 | 1.7211e-15 | 1 | 0.0001242 | 4.3603e-05 | 0.00011576 | - | 1 | 2.276e-20 | -392.8566 | -100 | 5.4467e-27 | -5.4467e-25
|  | 10900 | 10900 | 10.9 | 1.0146e-05 | 1.3767e-08 | 1 | 0.00010541 | 2.9739e-06 | 4.2469e-05 | - | 1 | 1.3967e-13 | -257.0978 | -100 | 4.8771e-27 | -4.8771e-25
|  | 11000 | 11000 | 11 | 4.4265e-06 | 1.0537e-08 | 1 | 7.1847e-05 | 4.6584e-05 | 3.1026e-05 | - | 1 | 4.664e-14 | -266.6248 | -100 | 8.6781e-27 | -8.6781e-25
|  | 11100 | 11100 | 11.1 | 6.8297e-07 | 5.7024e-09 | 1 | 2.9309e-05 | 8.0561e-05 | 9.7656e-05 | - | 1 | 3.8946e-15 | -288.1908 | -100 | 6.3844e-28 | -6.3844e-26
|  | 11200 | 11200 | 11.2 | 5.9872e-50 | 1 | 1 | 1.5389e-05 | 0.0001001 | 0.00015138 | - | 1 | 5.9872e-50 | -984.4556 | -100 | 3.792e-30 | -3.792e-28
|  | 11300 | 11300 | 11.3 | 6.4756e-07 | 5.7024e-09 | 1 | 5.5465e-05 | 0.0001029 | 0.00018771 | - | 1 | 3.6927e-15 | -288.6532 | -100 | 3.409e-30 | -3.409e-28
|  | 11400 | 11400 | 11.4 | 3.9794e-06 | 1.0537e-08 | 1 | 8.5177e-05 | 8.9393e-05 | 0.00020404 | - | 1 | 4.1929e-14 | -267.5496 | -100 | 5.2034e-28 | -5.2034e-26
|  | 11500 | 11500 | 11.5 | 8.6477e-06 | 1.3767e-08 | 1 | 0.00010062 | 6.2541e-05 | 0.00019984 | - | 1 | 1.1905e-13 | -258.4853 | -100 | 6.4787e-27 | -6.4787e-25
|  | 11600 | 11600 | 11.6 | 1.0687e-05 | 3.3267e-15 | 1 | 0.00010022 | 2.7232e-05 | 0.00017656 | - | 1 | 3.5551e-20 | -388.9829 | -100 | 3.5433e-27 | -3.5433e-25
|  | 11700 | 11700 | 11.7 | 8.2146e-06 | 1.3767e-08 | 1 | 8.4825e-05 | 1.0569e-05 | 0.00013739 | - | 1 | 1.1309e-13 | -258.9315 | -100 | 3.1973e-27 | -3.1973e-25
|  | 11800 | 11800 | 11.8 | 3.5908e-06 | 1.0537e-08 | 1 | 5.7493e-05 | 4.4813e-05 | 8.6899e-05 | - | 1 | 3.7835e-14 | -268.4422 | -100 | 5.6946e-27 | -5.6946e-25
|  | 11900 | 11900 | 11.9 | 5.5505e-07 | 5.7024e-09 | 1 | 2.2897e-05 | 7.0309e-05 | 3.0506e-05 | - | 1 | 3.1651e-15 | -289.9922 | -100 | 4.2025e-28 | -4.2025e-26
|  | 12000 | 12000 | 12 | 4.8728e-50 | 1 | 1 | 1.3436e-05 | 8.3493e-05 | 2.6071e-05 | - | 1 | 4.8728e-50 | -986.2445 | -100 | 2.5045e-30 | -2.5045e-28
|  | 12100 | 12100 | 12.1 | 5.2817e-07 | 5.7024e-09 | 1 | 4.5992e-05 | 8.2901e-05 | 7.7379e-05 | - | 1 | 3.0119e-15 | -290.4233 | -100 | 2.2678e-30 | -2.2678e-28
|  | 12200 | 12200 | 12.2 | 3.2514e-06 | 1.0537e-08 | 1 | 7.0087e-05 | 6.9298e-05 | 0.00011873 | - | 1 | 3.4259e-14 | -269.3046 | -100 | 3.4728e-28 | -3.4728e-26
|  | 12300 | 12300 | 12.3 | 7.0779e-06 | 1.3767e-08 | 1 | 8.2527e-05 | 4.5447e-05 | 0.00014663 | - | 1 | 9.744e-14 | -260.2252 | -100 | 4.3362e-27 | -4.3362e-25
|  | 12400 | 12400 | 12.4 | 8.7617e-06 | 1.7205e-15 | 1 | 8.2006e-05 | 1.5583e-05 | 0.00015903 | - | 1 | 1.5075e-20 | -396.435 | -100 | 2.3736e-27 | -2.3736e-25
|  | 12500 | 12500 | 12.5 | 6.7461e-06 | 1.3767e-08 | 1 | 6.9215e-05 | 1.532e-05 | 0.00015546 | - | 1 | 9.2872e-14 | -260.6423 | -100 | 2.1563e-27 | -2.1563e-25
|  | 12600 | 12600 | 12.6 | 2.9537e-06 | 1.0537e-08 | 1 | 4.6646e-05 | 4.2363e-05 | 0.00013703 | - | 1 | 3.1122e-14 | -270.1387 | -100 | 3.8436e-27 | -3.8436e-25
|  | 12700 | 12700 | 12.7 | 4.5731e-07 | 5.7024e-09 | 1 | 1.8128e-05 | 6.1478e-05 | 0.0001062 | - | 1 | 2.6078e-15 | -291.6747 | -100 | 2.8442e-28 | -2.8442e-26
|  | 12800 | 12800 | 12.8 | 1.0858e-48 | 1 | 1 | 1.1794e-05 | 7.0032e-05 | 6.6521e-05 | - | 1 | 1.0858e-48 | -959.2849 | -100 | 1.7001e-30 | -1.7001e-28
|  | 12900 | 12900 | 12.9 | 4.3653e-07 | 5.7024e-09 | 1 | 3.8578e-05 | 6.7169e-05 | 2.2216e-05 | - | 1 | 2.4893e-15 | -292.0785 | -100 | 1.5491e-30 | -1.5491e-28
|  | 13000 | 13000 | 13 | 2.6914e-06 | 1.0537e-08 | 1 | 5.8358e-05 | 5.3861e-05 | 2.2228e-05 | - | 1 | 2.8358e-14 | -270.9464 | -100 | 2.379e-28 | -2.379e-26
|  | 13100 | 13100 | 13.1 | 5.8677e-06 | 1.3767e-08 | 1 | 6.849e-05 | 3.2672e-05 | 6.2521e-05 | - | 1 | 8.078e-14 | -261.8539 | -100 | 2.9778e-27 | -2.9778e-25
|  | 13200 | 13200 | 13.2 | 7.2745e-06 | 1.1439e-16 | 1 | 6.7888e-05 | 7.2897e-06 | 9.4963e-05 | - | 1 | 8.3214e-22 | -421.596 | -100 | 1.6314e-27 | -1.6314e-25
|  | 13300 | 13300 | 13.3 | 5.6092e-06 | 1.3767e-08 | 1 | 5.7122e-05 | 1.811e-05 | 0.00011678 | - | 1 | 7.7221e-14 | -262.2453 | -100 | 1.4908e-27 | -1.4908e-25
|  | 13400 | 13400 | 13.4 | 2.4595e-06 | 1.0537e-08 | 1 | 3.8252e-05 | 3.9531e-05 | 0.00012633 | - | 1 | 2.5915e-14 | -271.7291 | -100 | 2.6592e-27 | -2.6592e-25
|  | 13500 | 13500 | 13.5 | 3.8133e-07 | 5.7024e-09 | 1 | 1.4463e-05 | 5.3782e-05 | 0.00012323 | - | 1 | 2.1745e-15 | -293.2527 | -100 | 1.9725e-28 | -1.9725e-26
|  | 13600 | 13600 | 13.6 | 1.1914e-48 | 1 | 1 | 1.0467e-05 | 5.8935e-05 | 0.00010834 | - | 1 | 1.1914e-48 | -958.4791 | -100 | 1.1821e-30 | -1.1821e-28
|  | 13700 | 13700 | 13.7 | 3.6502e-07 | 5.7024e-09 | 1 | 3.2753e-05 | 5.4574e-05 | 8.3598e-05 | - | 1 | 2.0815e-15 | -293.6324 | -100 | 1.0832e-30 | -1.0832e-28
|  | 13800 | 13800 | 13.8 | 2.2536e-06 | 1.0537e-08 | 1 | 4.9168e-05 | 4.1795e-05 | 5.1823e-05 | - | 1 | 2.3745e-14 | -272.4885 | -100 | 1.6676e-28 | -1.6676e-26
|  | 13900 | 13900 | 13.9 | 4.9198e-06 | 1.3767e-08 | 1 | 5.7502e-05 | 2.2969e-05 | 1.638e-05 | - | 1 | 6.773e-14 | -263.3844 | -100 | 2.0919e-27 | -2.0919e-25
|  | 14000 | 14000 | 14 | 6.1073e-06 | 1.8352e-15 | 1 | 5.6847e-05 | 1.3177e-06 | 1.9154e-05 | - | 1 | 1.1208e-20 | -399.0093 | -100 | 1.1468e-27 | -1.1468e-25
|  | 14100 | 14100 | 14.1 | 4.7154e-06 | 1.3767e-08 | 1 | 4.768e-05 | 1.9633e-05 | 5.1343e-05 | - | 1 | 6.4916e-14 | -263.7529 | -100 | 1.0535e-27 | -1.0535e-25
|  | 14200 | 14200 | 14.2 | 2.0702e-06 | 1.0537e-08 | 1 | 3.1731e-05 | 3.6614e-05 | 7.7218e-05 | - | 1 | 2.1813e-14 | -273.2257 | -100 | 1.8805e-27 | -1.8805e-25
|  | 14300 | 14300 | 14.3 | 3.2138e-07 | 5.7024e-09 | 1 | 1.1674e-05 | 4.7117e-05 | 9.4542e-05 | - | 1 | 1.8327e-15 | -294.7383 | -100 | 1.3978e-28 | -1.3978e-26
|  | 14400 | 14400 | 14.4 | 4.5339e-48 | 1 | 1 | 9.3128e-06 | 4.9755e-05 | 0.00010199 | - | 1 | 4.5339e-48 | -946.8707 | -100 | 8.3967e-31 | -8.3967e-29
|  | 14500 | 14500 | 14.5 | 3.084e-07 | 5.7024e-09 | 1 | 2.8043e-05 | 4.4435e-05 | 9.9258e-05 | - | 1 | 1.7586e-15 | -295.0964 | -100 | 7.7321e-31 | -7.7321e-29
|  | 14600 | 14600 | 14.6 | 1.9063e-06 | 1.0537e-08 | 1 | 4.1798e-05 | 3.232e-05 | 8.7014e-05 | - | 1 | 2.0086e-14 | -273.942 | -100 | 1.193e-28 | -1.193e-26
|  | 14700 | 14700 | 14.7 | 4.1667e-06 | 1.3767e-08 | 1 | 4.8714e-05 | 1.5593e-05 | 6.6828e-05 | - | 1 | 5.7362e-14 | -264.8275 | -100 | 1.4996e-27 | -1.4996e-25
|  | 14800 | 14800 | 14.8 | 5.1785e-06 | 2.2907e-16 | 1 | 4.8028e-05 | 2.9249e-06 | 4.0971e-05 | - | 1 | 1.1863e-21 | -418.5163 | -100 | 8.226e-28 | -8.226e-26
|  | 14900 | 14900 | 14.9 | 4.0029e-06 | 1.3767e-08 | 1 | 4.0146e-05 | 2.0244e-05 | 1.217e-05 | - | 1 | 5.5108e-14 | -265.1758 | -100 | 7.5921e-28 | -7.5921e-26
|  | 15000 | 15000 | 15 | 1.7594e-06 | 1.0537e-08 | 1 | 2.6536e-05 | 3.3683e-05 | 1.6676e-05 | - | 1 | 1.8538e-14 | -274.6385 | -100 | 1.3559e-27 | -1.3559e-25
|  | 15100 | 15100 | 15.1 | 2.7345e-07 | 5.7024e-09 | 1 | 9.4668e-06 | 4.1277e-05 | 4.2774e-05 | - | 1 | 1.5593e-15 | -296.1413 | -100 | 1.0098e-28 | -1.0098e-26
|  | 15200 | 15200 | 15.2 | 8.7941e-51 | 1 | 1 | 8.3621e-06 | 4.2057e-05 | 6.3708e-05 | - | 1 | 8.7941e-51 | -1001.1162 | -100 | 6.0786e-31 | -6.0786e-29
|  | 15300 | 15300 | 15.3 | 2.6298e-07 | 5.7024e-09 | 1 | 2.4243e-05 | 3.6165e-05 | 7.7654e-05 | - | 1 | 1.4996e-15 | -296.4802 | -100 | 5.6223e-31 | -5.6223e-29
|  | 15400 | 15400 | 15.4 | 1.6273e-06 | 1.0537e-08 | 1 | 3.5867e-05 | 2.479e-05 | 8.3532e-05 | - | 1 | 1.7147e-14 | -275.3163 | -100 | 8.6923e-29 | -8.6923e-27
|  | 15500 | 15500 | 15.5 | 3.5607e-06 | 1.3767e-08 | 1 | 4.1649e-05 | 9.9342e-06 | 8.1084e-05 | - | 1 | 4.902e-14 | -266.1925 | -100 | 1.0945e-27 | -1.0945e-25
|  | 15600 | 15600 | 15.6 | 4.4301e-06 | 1.3771e-15 | 1 | 4.0943e-05 | 5.9249e-06 | 7.0863e-05 | - | 1 | 6.1005e-21 | -404.2927 | -100 | 6.0074e-28 | -6.0074e-26
|  | 15700 | 15700 | 15.7 | 3.428e-06 | 1.3767e-08 | 1 | 3.4102e-05 | 2.0248e-05 | 5.4154e-05 | - | 1 | 4.7193e-14 | -266.5225 | -100 | 5.5678e-28 | -5.5678e-26
|  | 15800 | 15800 | 15.8 | 1.5083e-06 | 1.0537e-08 | 1 | 2.2384e-05 | 3.0833e-05 | 3.2817e-05 | - | 1 | 1.5892e-14 | -275.9763 | -100 | 9.9492e-28 | -9.9492e-26
|  | 15900 | 15900 | 15.9 | 2.3465e-07 | 5.7024e-09 | 1 | 7.7321e-06 | 3.6151e-05 | 9.0908e-06 | - | 1 | 1.3381e-15 | -297.4703 | -100 | 7.422e-29 | -7.422e-27
|  | 16000 | 16000 | 16 | 3.5862e-48 | 1 | 1 | 7.5411e-06 | 3.5557e-05 | 1.4638e-05 | - | 1 | 3.5862e-48 | -948.9073 | -100 | 4.4762e-31 | -4.4762e-29
|  | 16100 | 16100 | 16.1 | 2.2613e-07 | 5.7024e-09 | 1 | 2.1117e-05 | 2.9366e-05 | 3.6073e-05 | - | 1 | 1.2895e-15 | -297.7918 | -100 | 4.1568e-31 | -4.1568e-29
|  | 16200 | 16200 | 16.2 | 1.4006e-06 | 1.0537e-08 | 1 | 3.1016e-05 | 1.8759e-05 | 5.3221e-05 | - | 1 | 1.4758e-14 | -276.6194 | -100 | 6.4381e-29 | -6.4381e-27
|  | 16300 | 16300 | 16.3 | 3.0676e-06 | 1.3767e-08 | 1 | 3.5883e-05 | 5.5729e-06 | 6.458e-05 | - | 1 | 4.2232e-14 | -267.4872 | -100 | 8.1196e-28 | -8.1196e-26
|  | 16400 | 16400 | 16.4 | 3.8203e-06 | 3.6707e-15 | 1 | 3.517e-05 | 8.0165e-06 | 6.9259e-05 | - | 1 | 1.4023e-20 | -397.0631 | -100 | 4.4588e-28 | -4.4588e-26
|  | 16500 | 16500 | 16.5 | 2.9589e-06 | 1.3767e-08 | 1 | 2.9184e-05 | 1.9849e-05 | 6.7045e-05 | - | 1 | 4.0735e-14 | -267.8007 | -100 | 4.1483e-28 | -4.1483e-26
|  | 16600 | 16600 | 16.6 | 1.3031e-06 | 1.0537e-08 | 1 | 1.9015e-05 | 2.8119e-05 | 5.8401e-05 | - | 1 | 1.373e-14 | -277.2464 | -100 | 7.4161e-28 | -7.4161e-26
|  | 16700 | 16700 | 16.7 | 2.0292e-07 | 5.7024e-09 | 1 | 6.3416e-06 | 3.1648e-05 | 4.4392e-05 | - | 1 | 1.1571e-15 | -298.7323 | -100 | 5.5409e-29 | -5.5409e-27
|  | 16800 | 16800 | 16.8 | 3.3472e-51 | 1 | 1 | 6.8411e-06 | 3.0046e-05 | 2.6567e-05 | - | 1 | 3.3472e-51 | -1009.5063 | -100 | 3.3474e-31 | -3.3474e-29
|  | 16900 | 16900 | 16.9 | 1.959e-07 | 5.7024e-09 | 1 | 1.8531e-05 | 2.3747e-05 | 6.7868e-06 | - | 1 | 1.1171e-15 | -299.0382 | -100 | 3.1198e-31 | -3.1198e-29
|  | 17000 | 17000 | 17 | 1.2145e-06 | 1.0537e-08 | 1 | 2.7022e-05 | 1.3911e-05 | 1.2963e-05 | - | 1 | 1.2797e-14 | -277.858 | -100 | 4.8399e-29 | -4.8399e-27
|  | 17100 | 17100 | 17.1 | 2.6623e-06 | 1.3767e-08 | 1 | 3.1146e-05 | 2.2144e-06 | 3.0768e-05 | - | 1 | 3.6651e-14 | -268.7182 | -100 | 6.1128e-28 | -6.1128e-26
|  | 17200 | 17200 | 17.2 | 3.3184e-06 | 2.0646e-15 | 1 | 3.0434e-05 | 9.429e-06 | 4.4971e-05 | - | 1 | 6.851e-21 | -403.2849 | -100 | 3.3583e-28 | -3.3583e-26
|  | 17300 | 17300 | 17.3 | 2.5724e-06 | 1.3767e-08 | 1 | 2.516e-05 | 1.9181e-05 | 5.4318e-05 | - | 1 | 3.5413e-14 | -269.0167 | -100 | 3.1352e-28 | -3.1352e-26
|  | 17400 | 17400 | 17.4 | 1.1338e-06 | 1.0537e-08 | 1 | 1.6274e-05 | 2.5566e-05 | 5.807e-05 | - | 1 | 1.1947e-14 | -278.455 | -100 | 5.6074e-28 | -5.6074e-26
|  | 17500 | 17500 | 17.5 | 1.7671e-07 | 5.7024e-09 | 1 | 5.2361e-06 | 2.7689e-05 | 5.6052e-05 | - | 1 | 1.0077e-15 | -299.9337 | -100 | 4.1954e-29 | -4.1954e-27
|  | 17600 | 17600 | 17.6 | 2.6593e-49 | 1 | 1 | 6.2181e-06 | 2.5358e-05 | 4.8656e-05 | - | 1 | 2.6593e-49 | -971.5045 | -100 | 2.5385e-31 | -2.5385e-29
|  | 17700 | 17700 | 17.7 | 1.7088e-07 | 5.7024e-09 | 1 | 1.635e-05 | 1.9093e-05 | 3.678e-05 | - | 1 | 9.7441e-16 | -300.2252 | -100 | 2.3737e-31 | -2.3737e-29
|  | 17800 | 17800 | 17.8 | 1.0602e-06 | 1.0537e-08 | 1 | 2.3677e-05 | 1.0015e-05 | 2.1726e-05 | - | 1 | 1.1171e-14 | -279.038 | -100 | 3.6879e-29 | -3.6879e-27
|  | 17900 | 17900 | 17.9 | 2.326e-06 | 1.3767e-08 | 1 | 2.7189e-05 | 3.4711e-07 | 5.0593e-06 | - | 1 | 3.2021e-14 | -269.8912 | -100 | 4.664e-28 | -4.664e-26
|  | 18000 | 18000 | 18 | 2.9015e-06 | 4.5844e-16 | 1 | 2.6484e-05 | 1.0311e-05 | 1.1549e-05 | - | 1 | 1.3301e-21 | -417.5221 | -100 | 2.5634e-28 | -2.5634e-26
|  | 18100 | 18100 | 18.1 | 2.2509e-06 | 1.3767e-08 | 1 | 2.1806e-05 | 1.8315e-05 | 2.649e-05 | - | 1 | 3.0988e-14 | -270.1761 | -100 | 2.4007e-28 | -2.4007e-26
|  | 18200 | 18200 | 18.2 | 9.9291e-07 | 1.0537e-08 | 1 | 1.3989e-05 | 2.3156e-05 | 3.8368e-05 | - | 1 | 1.0462e-14 | -279.6077 | -100 | 4.2953e-28 | -4.2953e-26
|  | 18300 | 18300 | 18.3 | 1.5487e-07 | 5.7024e-09 | 1 | 4.3148e-06 | 2.4172e-05 | 4.6131e-05 | - | 1 | 8.8311e-16 | -301.0797 | -100 | 3.2178e-29 | -3.2178e-27
|  | 18400 | 18400 | 18.4 | 2.3707e-47 | 1 | 1 | 5.6998e-06 | 2.1326e-05 | 4.9157e-05 | - | 1 | 2.3707e-47 | -932.5023 | -100 | 1.9497e-31 | -1.9497e-29
|  | 18500 | 18500 | 18.5 | 1.4998e-07 | 5.7024e-09 | 1 | 1.4534e-05 | 1.5193e-05 | 4.7307e-05 | - | 1 | 8.5525e-16 | -301.3581 | -100 | 1.8286e-31 | -1.8286e-29
|  | 18600 | 18600 | 18.6 | 9.3126e-07 | 1.0537e-08 | 1 | 2.0894e-05 | 6.8483e-06 | 4.0915e-05 | - | 1 | 9.8124e-15 | -280.1645 | -100 | 2.845e-29 | -2.845e-27
|  | 18700 | 18700 | 18.7 | 2.0445e-06 | 1.3767e-08 | 1 | 2.39e-05 | 2.3174e-06 | 3.0747e-05 | - | 1 | 2.8147e-14 | -271.0113 | -100 | 3.6023e-28 | -3.6023e-26
|  | 18800 | 18800 | 18.8 | 2.5523e-06 | 5.5062e-15 | 1 | 2.3205e-05 | 1.0827e-05 | 1.7909e-05 | - | 1 | 1.4053e-20 | -397.0445 | -100 | 1.9806e-28 | -1.9806e-26
|  | 18900 | 18900 | 18.9 | 1.9815e-06 | 1.3767e-08 | 1 | 1.903e-05 | 1.7355e-05 | 3.7321e-06 | - | 1 | 2.7278e-14 | -271.2836 | -100 | 1.8603e-28 | -1.8603e-26
|  | 19000 | 19000 | 19 | 8.7466e-07 | 1.0537e-08 | 1 | 1.2113e-05 | 2.0931e-05 | 1.0365e-05 | - | 1 | 9.2161e-15 | -280.7091 | -100 | 3.3296e-28 | -3.3296e-26
|  | 19100 | 19100 | 19.1 | 1.3652e-07 | 5.7024e-09 | 1 | 3.5839e-06 | 2.1079e-05 | 2.3017e-05 | - | 1 | 7.7849e-16 | -302.175 | -100 | 2.4973e-29 | -2.4973e-27
|  | 19200 | 19200 | 19.2 | 6.0981e-50 | 1 | 1 | 5.2224e-06 | 1.7883e-05 | 3.3039e-05 | - | 1 | 6.0981e-50 | -984.2961 | -100 | 1.5151e-31 | -1.5151e-29
|  | 19300 | 19300 | 19.3 | 1.3239e-07 | 5.7024e-09 | 1 | 1.2969e-05 | 1.1952e-05 | 3.9539e-05 | - | 1 | 7.5497e-16 | -302.4414 | -100 | 1.425e-31 | -1.425e-29
|  | 19400 | 19400 | 19.4 | 8.2262e-07 | 1.0537e-08 | 1 | 1.852e-05 | 4.3099e-06 | 4.1994e-05 | - | 1 | 8.6678e-15 | -281.2419 | -100 | 2.2197e-29 | -2.2197e-27
|  | 19500 | 19500 | 19.5 | 1.8073e-06 | 1.3767e-08 | 1 | 2.1105e-05 | 3.7824e-06 | 4.0289e-05 | - | 1 | 2.488e-14 | -272.0829 | -100 | 2.8137e-28 | -2.8137e-26
|  | 19600 | 19600 | 19.6 | 2.2576e-06 | 3.9001e-15 | 1 | 2.0424e-05 | 1.1029e-05 | 3.4717e-05 | - | 1 | 8.8046e-21 | -401.1058 | -100 | 1.5476e-28 | -1.5476e-26
|  | 19700 | 19700 | 19.7 | 1.7538e-06 | 1.3767e-08 | 1 | 1.6679e-05 | 1.6309e-05 | 2.5935e-05 | - | 1 | 2.4145e-14 | -272.3436 | -100 | 1.4574e-28 | -1.4574e-26
|  | 19800 | 19800 | 19.8 | 7.7469e-07 | 1.0537e-08 | 1 | 1.0527e-05 | 1.8845e-05 | 1.4894e-05 | - | 1 | 8.1626e-15 | -281.7634 | -100 | 2.6094e-28 | -2.6094e-26
|  | 19900 | 19900 | 19.9 | 1.2099e-07 | 5.7024e-09 | 1 | 2.967e-06 | 1.8317e-05 | 2.7333e-06 | - | 1 | 6.8995e-16 | -303.2237 | -100 | 1.9592e-29 | -1.9592e-27
|  | 20000 | 20000 | 20 | 2.5004e-52 | 1 | 1 | 4.8172e-06 | 1.4901e-05 | 9.3313e-06 | - | 1 | 2.5004e-52 | -1032.0399 | -100 | 1.1901e-31 | -1.1901e-29
|  | 20100 | 20100 | 20.1 | 1.1749e-07 | 5.7024e-09 | 1 | 1.1645e-05 | 9.2241e-06 | 2.013e-05 | - | 1 | 6.6996e-16 | -303.479 | -100 | 1.1221e-31 | -1.1221e-29
|  | 20200 | 20200 | 20.2 | 7.3045e-07 | 1.0537e-08 | 1 | 1.6514e-05 | 2.2518e-06 | 2.8652e-05 | - | 1 | 7.6966e-15 | -282.274 | -100 | 1.75e-29 | -1.75e-27
|  | 20300 | 20300 | 20.3 | 1.6058e-06 | 1.3767e-08 | 1 | 1.8746e-05 | 4.8729e-06 | 3.4135e-05 | - | 1 | 2.2106e-14 | -273.1096 | -100 | 2.2205e-28 | -2.2205e-26
|  | 20400 | 20400 | 20.4 | 2.0071e-06 | 2.2939e-15 | 1 | 1.8083e-05 | 1.1017e-05 | 3.6134e-05 | - | 1 | 4.6041e-21 | -406.737 | -100 | 1.2217e-28 | -1.2217e-26
|  | 20500 | 20500 | 20.5 | 1.5602e-06 | 1.3767e-08 | 1 | 1.4708e-05 | 1.5234e-05 | 3.4558e-05 | - | 1 | 2.1479e-14 | -273.3598 | -100 | 1.1534e-28 | -1.1534e-26
|  | 20600 | 20600 | 20.6 | 6.8957e-07 | 1.0537e-08 | 1 | 9.2092e-06 | 1.6914e-05 | 2.9662e-05 | - | 1 | 7.2658e-15 | -282.7743 | -100 | 2.0657e-28 | -2.0657e-26
|  | 20700 | 20700 | 20.7 | 1.0776e-07 | 5.7024e-09 | 1 | 2.4776e-06 | 1.5862e-05 | 2.2018e-05 | - | 1 | 6.1451e-16 | -304.2294 | -100 | 1.5525e-29 | -1.5525e-27
|  | 20800 | 20800 | 20.8 | 2.0661e-48 | 1 | 1 | 4.4351e-06 | 1.2323e-05 | 1.2449e-05 | - | 1 | 2.0661e-48 | -953.6968 | -100 | 9.4407e-32 | -9.4407e-30
|  | 20900 | 20900 | 20.9 | 1.0477e-07 | 5.7024e-09 | 1 | 1.048e-05 | 6.9308e-06 | 1.9393e-06 | - | 1 | 5.9742e-16 | -304.4745 | -100 | 8.9226e-32 | -8.9226e-30
|  | 21000 | 21000 | 21 | 6.5174e-07 | 1.0537e-08 | 1 | 1.477e-05 | 5.9158e-07 | 8.462e-06 | - | 1 | 6.8671e-15 | -283.2645 | -100 | 1.393e-29 | -1.393e-27
|  | 21100 | 21100 | 21.1 | 1.4335e-06 | 1.3767e-08 | 1 | 1.6706e-05 | 5.6624e-06 | 1.7747e-05 | - | 1 | 1.9735e-14 | -274.0951 | -100 | 1.7692e-28 | -1.7692e-26
|  | 21200 | 21200 | 21.2 | 1.7928e-06 | 6.878e-16 | 1 | 1.6062e-05 | 1.0842e-05 | 2.5043e-05 | - | 1 | 1.2331e-21 | -418.1798 | -100 | 9.7372e-29 | -9.7372e-27
|  | 21300 | 21300 | 21.3 | 1.3944e-06 | 1.3767e-08 | 1 | 1.3008e-05 | 1.4156e-05 | 2.9697e-05 | - | 1 | 1.9197e-14 | -274.3353 | -100 | 9.2131e-29 | -9.2131e-27
|  | 21400 | 21400 | 21.4 | 6.1666e-07 | 1.0537e-08 | 1 | 8.0727e-06 | 1.5131e-05 | 3.1329e-05 | - | 1 | 6.4976e-15 | -283.745 | -100 | 1.6505e-28 | -1.6505e-26
|  | 21500 | 21500 | 21.5 | 9.6422e-08 | 5.7024e-09 | 1 | 2.0535e-06 | 1.3676e-05 | 2.9866e-05 | - | 1 | 5.4984e-16 | -305.1953 | -100 | 1.2416e-29 | -1.2416e-27
|  | 21600 | 21600 | 21.6 | 5.4808e-49 | 1 | 1 | 4.1102e-06 | 1.0091e-05 | 2.5534e-05 | - | 1 | 5.4808e-49 | -965.2232 | -100 | 7.5581e-32 | -7.5581e-30
|  | 21700 | 21700 | 21.7 | 9.3842e-08 | 5.7024e-09 | 1 | 9.4833e-06 | 5.0013e-06 | 1.8833e-05 | - | 1 | 5.3513e-16 | -305.4309 | -100 | 7.159e-32 | -7.159e-30
|  | 21800 | 21800 | 21.8 | 5.841e-07 | 1.0537e-08 | 1 | 1.3276e-05 | 7.4401e-07 | 1.0482e-05 | - | 1 | 6.1545e-15 | -284.2162 | -100 | 1.1188e-29 | -1.1188e-27
|  | 21900 | 21900 | 21.9 | 1.2855e-06 | 1.3767e-08 | 1 | 1.4958e-05 | 6.2159e-06 | 1.3366e-06 | - | 1 | 1.7697e-14 | -275.0422 | -100 | 1.4222e-28 | -1.4222e-26
|  | 22000 | 22000 | 22 | 1.6085e-06 | 5.7356e-15 | 1 | 1.4332e-05 | 1.0554e-05 | 7.6911e-06 | - | 1 | 9.2256e-21 | -400.7001 | -100 | 7.8293e-29 | -7.8293e-27
|  | 22100 | 22100 | 22.1 | 1.2517e-06 | 1.3767e-08 | 1 | 1.1556e-05 | 1.31e-05 | 1.5726e-05 | - | 1 | 1.7232e-14 | -275.2733 | -100 | 7.4236e-29 | -7.4236e-27
|  | 22200 | 22200 | 22.2 | 5.5383e-07 | 1.0537e-08 | 1 | 7.1064e-06 | 1.3499e-05 | 2.2013e-05 | - | 1 | 5.8355e-15 | -284.6784 | -100 | 1.3303e-28 | -1.3303e-26
|  | 22300 | 22300 | 22.3 | 8.6642e-08 | 5.7024e-09 | 1 | 1.7011e-06 | 1.1744e-05 | 2.5986e-05 | - | 1 | 4.9407e-16 | -306.1242 | -100 | 1.0016e-29 | -1.0016e-27
|  | 22400 | 22400 | 22.4 | 6.1598e-50 | 1 | 1 | 3.8177e-06 | 8.1723e-06 | 2.7321e-05 | - | 1 | 6.1598e-50 | -984.2087 | -100 | 6.1026e-32 | -6.1026e-30
|  | 22500 | 22500 | 22.5 | 8.4409e-08 | 5.7024e-09 | 1 | 8.6127e-06 | 3.3974e-06 | 2.5958e-05 | - | 1 | 4.8134e-16 | -306.351 | -100 | 5.7921e-32 | -5.7921e-30
|  | 22600 | 22600 | 22.6 | 5.2565e-07 | 1.0537e-08 | 1 | 1.1978e-05 | 1.7908e-06 | 2.2101e-05 | - | 1 | 5.5386e-15 | -285.132 | -100 | 9.06e-30 | -9.06e-28
|  | 22700 | 22700 | 22.7 | 1.1574e-06 | 1.3767e-08 | 1 | 1.3443e-05 | 6.5582e-06 | 1.6191e-05 | - | 1 | 1.5934e-14 | -275.9536 | -100 | 1.1527e-28 | -1.1527e-26
|  | 22800 | 22800 | 22.8 | 1.449e-06 | 4.1294e-15 | 1 | 1.2836e-05 | 1.0159e-05 | 8.8559e-06 | - | 1 | 5.9834e-21 | -404.461 | -100 | 6.3472e-29 | -6.3472e-27
|  | 22900 | 22900 | 22.9 | 1.1281e-06 | 1.3767e-08 | 1 | 1.0302e-05 | 1.2053e-05 | 8.484e-07 | - | 1 | 1.5531e-14 | -276.1762 | -100 | 6.03e-29 | -6.03e-27
|  | 23000 | 23000 | 23 | 4.9939e-07 | 1.0537e-08 | 1 | 6.2741e-06 | 1.1983e-05 | 7.0348e-06 | - | 1 | 5.2619e-15 | -285.5771 | -100 | 1.0808e-28 | -1.0808e-26
|  | 23100 | 23100 | 23.1 | 7.8163e-08 | 5.7024e-09 | 1 | 1.4006e-06 | 1.0011e-05 | 1.4029e-05 | - | 1 | 4.4572e-16 | -307.0188 | -100 | 8.1442e-30 | -8.1442e-28
|  | 23200 | 23200 | 23.2 | 3.9526e-48 | 1 | 1 | 3.5601e-06 | 6.4996e-06 | 1.9477e-05 | - | 1 | 3.9526e-48 | -948.0623 | -100 | 4.9666e-32 | -4.9666e-30
|  | 23300 | 23300 | 23.3 | 7.6221e-08 | 5.7024e-09 | 1 | 7.8558e-06 | 2.0447e-06 | 2.2887e-05 | - | 1 | 4.3464e-16 | -307.2373 | -100 | 4.7229e-32 | -4.7229e-30
|  | 23400 | 23400 | 23.4 | 4.7488e-07 | 1.0537e-08 | 1 | 1.0854e-05 | 2.6221e-06 | 2.398e-05 | - | 1 | 5.0037e-15 | -286.0142 | -100 | 7.3938e-30 | -7.3938e-28
|  | 23500 | 23500 | 23.5 | 1.0461e-06 | 1.3767e-08 | 1 | 1.2134e-05 | 6.7545e-06 | 2.2707e-05 | - | 1 | 1.4402e-14 | -276.8318 | -100 | 9.414e-29 | -9.414e-27
|  | 23600 | 23600 | 23.6 | 1.3102e-06 | 2.5233e-15 | 1 | 1.1546e-05 | 9.7101e-06 | 1.9252e-05 | - | 1 | 3.3061e-21 | -409.6136 | -100 | 5.1851e-29 | -5.1851e-27
|  | 23700 | 23700 | 23.7 | 1.0206e-06 | 1.3767e-08 | 1 | 9.2254e-06 | 1.1049e-05 | 1.4008e-05 | - | 1 | 1.405e-14 | -277.0465 | -100 | 4.9351e-29 | -4.9351e-27
|  | 23800 | 23800 | 23.8 | 4.5198e-07 | 1.0537e-08 | 1 | 5.5676e-06 | 1.06e-05 | 7.5294e-06 | - | 1 | 4.7624e-15 | -286.4435 | -100 | 8.8477e-29 | -8.8477e-27
|  | 23900 | 23900 | 23.9 | 7.0775e-08 | 5.7024e-09 | 1 | 1.1591e-06 | 8.4774e-06 | 4.7853e-07 | - | 1 | 4.0359e-16 | -307.8812 | -100 | 6.6719e-30 | -6.6719e-28
|  | 24000 | 24000 | 24 | 5.0345e-50 | 1 | 1 | 3.3145e-06 | 5.0611e-06 | 6.4434e-06 | - | 1 | 5.0345e-50 | -985.9609 | -100 | 4.0721e-32 | -4.0721e-30
|  | 24100 | 24100 | 24.1 | 6.9078e-08 | 5.7024e-09 | 1 | 7.1747e-06 | 9.2527e-07 | 1.2565e-05 | - | 1 | 3.9391e-16 | -308.0921 | -100 | 3.8791e-32 | -3.8791e-30
|  | 24200 | 24200 | 24.2 | 4.3056e-07 | 1.0537e-08 | 1 | 9.8525e-06 | 3.2557e-06 | 1.7311e-05 | - | 1 | 4.5367e-15 | -286.8651 | -100 | 6.0778e-30 | -6.0778e-28
|  | 24300 | 24300 | 24.3 | 9.4889e-07 | 1.3767e-08 | 1 | 1.0972e-05 | 6.8167e-06 | 2.025e-05 | - | 1 | 1.3063e-14 | -277.679 | -100 | 7.744e-29 | -7.744e-27
|  | 24400 | 24400 | 24.4 | 1.189e-06 | 9.1717e-16 | 1 | 1.0401e-05 | 9.2076e-06 | 2.1143e-05 | - | 1 | 1.0905e-21 | -419.2475 | -100 | 4.2662e-29 | -4.2662e-27
|  | 24500 | 24500 | 24.5 | 9.2652e-07 | 1.3767e-08 | 1 | 8.2688e-06 | 1.0077e-05 | 1.9951e-05 | - | 1 | 1.2755e-14 | -277.8862 | -100 | 4.0675e-29 | -4.0675e-27
|  | 24600 | 24600 | 24.6 | 4.1051e-07 | 1.0537e-08 | 1 | 4.9345e-06 | 9.3245e-06 | 1.6841e-05 | - | 1 | 4.3254e-15 | -287.2795 | -100 | 7.2938e-29 | -7.2938e-27
|  | 24700 | 24700 | 24.7 | 6.4307e-08 | 5.7024e-09 | 1 | 9.3224e-07 | 7.1082e-06 | 1.2163e-05 | - | 1 | 3.6671e-16 | -308.7136 | -100 | 5.5039e-30 | -5.5039e-28
|  | 24800 | 24800 | 24.8 | 4.5042e-49 | 1 | 1 | 3.1161e-06 | 3.816e-06 | 6.4097e-06 | - | 1 | 4.5042e-49 | -966.9276 | -100 | 3.3619e-32 | -3.3619e-30
|  | 24900 | 24900 | 24.9 | 6.2817e-08 | 5.7024e-09 | 1 | 6.5965e-06 | 3.488e-09 | 1.6889e-07 | - | 1 | 3.5821e-16 | -308.9172 | -100 | 3.2079e-32 | -3.2079e-30
|  | 25000 | 25000 | 25 | 3.917e-07 | 1.0537e-08 | 1 | 8.9958e-06 | 3.7307e-06 | 5.9401e-06 | - | 1 | 4.1273e-15 | -287.6867 | -100 | 5.0299e-30 | -5.0299e-28
|  | 25100 | 25100 | 25.1 | 8.636e-07 | 1.3767e-08 | 1 | 9.9764e-06 | 6.7756e-06 | 1.1325e-05 | - | 1 | 1.1889e-14 | -278.497 | -100 | 6.4131e-29 | -6.4131e-27
|  | 25200 | 25200 | 25.2 | 1.0826e-06 | 6.8896e-16 | 1 | 9.4232e-06 | 8.6707e-06 | 1.5477e-05 | - | 1 | 7.4584e-22 | -422.547 | -100 | 3.5338e-29 | -3.5338e-27
|  | 25300 | 25300 | 25.3 | 8.4393e-07 | 1.3767e-08 | 1 | 7.4561e-06 | 9.1422e-06 | 1.8022e-05 | - | 1 | 1.1618e-14 | -278.6972 | -100 | 3.3746e-29 | -3.3746e-27
|  | 25400 | 25400 | 25.4 | 3.7406e-07 | 1.0537e-08 | 1 | 4.4059e-06 | 8.1486e-06 | 1.8749e-05 | - | 1 | 3.9414e-15 | -288.0871 | -100 | 6.0525e-29 | -6.0525e-27
|  | 25500 | 25500 | 25.5 | 5.8621e-08 | 5.7024e-09 | 1 | 7.5972e-07 | 5.8823e-06 | 1.7629e-05 | - | 1 | 3.3428e-16 | -309.5178 | -100 | 4.5703e-30 | -4.5703e-28
|  | 25600 | 25600 | 25.6 | 1.1269e-48 | 1 | 1 | 2.9168e-06 | 2.7334e-06 | 1.4816e-05 | - | 1 | 1.1269e-48 | -958.9621 | -100 | 2.7936e-32 | -2.7936e-30
|  | 25700 | 25700 | 25.7 | 5.7307e-08 | 5.7024e-09 | 1 | 6.0662e-06 | 7.7698e-07 | 1.0621e-05 | - | 1 | 3.2679e-16 | -309.7146 | -100 | 2.6698e-32 | -2.6698e-30
|  | 25800 | 25800 | 25.8 | 3.5748e-07 | 1.0537e-08 | 1 | 8.2241e-06 | 4.0825e-06 | 5.4873e-06 | - | 1 | 3.7667e-15 | -288.4808 | -100 | 4.1892e-30 | -4.1892e-28
|  | 25900 | 25900 | 25.9 | 7.8846e-07 | 1.3767e-08 | 1 | 9.0865e-06 | 6.6622e-06 | 6.403e-08 | - | 1 | 1.0855e-14 | -279.2877 | -100 | 5.3446e-29 | -5.3446e-27
|  | 26000 | 26000 | 26 | 9.8874e-07 | 2.2951e-15 | 1 | 8.5526e-06 | 8.1228e-06 | 5.4818e-06 | - | 1 | 2.2693e-21 | -412.8824 | -100 | 2.9456e-29 | -2.9456e-27
|  | 26100 | 26100 | 26.1 | 7.7108e-07 | 1.3767e-08 | 1 | 6.7351e-06 | 8.2575e-06 | 1.0241e-05 | - | 1 | 1.0615e-14 | -279.4813 | -100 | 2.8171e-29 | -2.8171e-27
|  | 26200 | 26200 | 26.2 | 3.419e-07 | 1.0537e-08 | 1 | 3.9384e-06 | 7.075e-06 | 1.3892e-05 | - | 1 | 3.6025e-15 | -288.868 | -100 | 5.0537e-29 | -5.0537e-27
|  | 26300 | 26300 | 26.3 | 5.3601e-08 | 5.7024e-09 | 1 | 6.083e-07 | 4.7932e-06 | 1.6104e-05 | - | 1 | 3.0565e-16 | -310.2954 | -100 | 3.8184e-30 | -3.8184e-28
|  | 26400 | 26400 | 26.4 | 1.1148e-52 | 1 | 1 | 2.7391e-06 | 1.7997e-06 | 1.6694e-05 | - | 1 | 1.1148e-52 | -1039.0559 | -100 | 2.3356e-32 | -2.3356e-30
|  | 26500 | 26500 | 26.5 | 5.2438e-08 | 5.7024e-09 | 1 | 5.5964e-06 | 1.4136e-06 | 1.5641e-05 | - | 1 | 2.9903e-16 | -310.4858 | -100 | 2.2354e-32 | -2.2354e-30
|  | 26600 | 26600 | 26.6 | 3.2723e-07 | 1.0537e-08 | 1 | 7.5421e-06 | 4.331e-06 | 1.3085e-05 | - | 1 | 3.4479e-15 | -289.2489 | -100 | 3.5099e-30 | -3.5099e-28
|  | 26700 | 26700 | 26.7 | 7.2199e-07 | 1.3767e-08 | 1 | 8.3021e-06 | 6.4952e-06 | 9.3082e-06 | - | 1 | 9.9395e-15 | -280.0527 | -100 | 4.4806e-29 | -4.4806e-27
|  | 26800 | 26800 | 26.8 | 9.0571e-07 | 3.9012e-15 | 1 | 7.7877e-06 | 7.579e-06 | 4.7064e-06 | - | 1 | 3.5334e-21 | -409.0362 | -100 | 2.4698e-29 | -2.4698e-27
|  | 26900 | 26900 | 26.9 | 7.0658e-07 | 1.3767e-08 | 1 | 6.1053e-06 | 7.4341e-06 | 2.5314e-07 | - | 1 | 9.7274e-15 | -280.2401 | -100 | 2.3655e-29 | -2.3655e-27
|  | 27000 | 27000 | 27 | 3.1341e-07 | 1.0537e-08 | 1 | 3.5358e-06 | 6.1107e-06 | 5.0788e-06 | - | 1 | 3.3023e-15 | -289.6237 | -100 | 4.2443e-29 | -4.2443e-27
|  | 27100 | 27100 | 27.1 | 4.9152e-08 | 5.7024e-09 | 1 | 4.8801e-07 | 3.8454e-06 | 9.3028e-06 | - | 1 | 2.8028e-16 | -311.0481 | -100 | 3.2087e-30 | -3.2087e-28
|  | 27200 | 27200 | 27.2 | 1.2424e-48 | 1 | 1 | 2.5657e-06 | 1.0191e-06 | 1.2526e-05 | - | 1 | 1.2424e-48 | -958.1144 | -100 | 1.964e-32 | -1.964e-30
|  | 27300 | 27300 | 27.3 | 4.8119e-08 | 5.7024e-09 | 1 | 5.1625e-06 | 1.9063e-06 | 1.4457e-05 | - | 1 | 2.7439e-16 | -311.2325 | -100 | 1.8823e-32 | -1.8823e-30
|  | 27400 | 27400 | 27.4 | 3.0038e-07 | 1.0537e-08 | 1 | 6.9189e-06 | 4.4635e-06 | 1.4934e-05 | - | 1 | 3.165e-15 | -289.9925 | -100 | 2.9574e-30 | -2.9574e-28
|  | 27500 | 27500 | 27.5 | 6.6297e-07 | 1.3767e-08 | 1 | 7.5871e-06 | 6.2538e-06 | 1.3943e-05 | - | 1 | 9.127e-15 | -280.7934 | -100 | 3.7773e-29 | -3.7773e-27
|  | 27600 | 27600 | 27.6 | 8.3196e-07 | 7.8004e-15 | 1 | 7.0894e-06 | 7.0089e-06 | 1.1613e-05 | - | 1 | 6.4896e-21 | -403.7556 | -100 | 2.0826e-29 | -2.0826e-27
|  | 27700 | 27700 | 27.7 | 6.4926e-07 | 1.3767e-08 | 1 | 5.5264e-06 | 6.6311e-06 | 8.1989e-06 | - | 1 | 8.9382e-15 | -280.975 | -100 | 1.9973e-29 | -1.9973e-27
|  | 27800 | 27800 | 27.8 | 2.8808e-07 | 1.0537e-08 | 1 | 3.158e-06 | 5.205e-06 | 4.0583e-06 | - | 1 | 3.0354e-15 | -290.3556 | -100 | 3.5842e-29 | -3.5842e-27
|  | 27900 | 27900 | 27.9 | 4.5194e-08 | 5.7024e-09 | 1 | 3.6051e-07 | 2.9797e-06 | 3.8947e-07 | - | 1 | 2.5772e-16 | -311.7771 | -100 | 2.7112e-30 | -2.7112e-28
|  | 28000 | 28000 | 28 | 3.8473e-49 | 1 | 1 | 2.4329e-06 | 3.2654e-07 | 4.7038e-06 | - | 1 | 3.8473e-49 | -968.2969 | -100 | 1.6604e-32 | -1.6604e-30
|  | 28100 | 28100 | 28.1 | 4.4274e-08 | 5.7024e-09 | 1 | 4.7989e-06 | 2.3235e-06 | 8.4666e-06 | - | 1 | 2.5247e-16 | -311.9559 | -100 | 1.5935e-32 | -1.5935e-30
|  | 28200 | 28200 | 28.2 | 2.7646e-07 | 1.0537e-08 | 1 | 6.3877e-06 | 4.5487e-06 | 1.1322e-05 | - | 1 | 2.913e-15 | -290.7131 | -100 | 2.5051e-30 | -2.5051e-28
|  | 28300 | 28300 | 28.3 | 6.1039e-07 | 1.3767e-08 | 1 | 6.9748e-06 | 6.0042e-06 | 1.3011e-05 | - | 1 | 8.4031e-15 | -281.5112 | -100 | 3.2014e-29 | -3.2014e-27
|  | 28400 | 28400 | 28.4 | 7.6621e-07 | 6.1943e-15 | 1 | 6.4922e-06 | 6.4745e-06 | 1.3393e-05 | - | 1 | 4.7461e-21 | -406.4732 | -100 | 1.7653e-29 | -1.7653e-27
|  | 28500 | 28500 | 28.5 | 5.9814e-07 | 1.3767e-08 | 1 | 5.0354e-06 | 5.9056e-06 | 1.2459e-05 | - | 1 | 8.2345e-15 | -281.6872 | -100 | 1.6952e-29 | -1.6952e-27
|  | 28600 | 28600 | 28.6 | 2.6548e-07 | 1.0537e-08 | 1 | 2.8455e-06 | 4.4097e-06 | 1.0327e-05 | - | 1 | 2.7973e-15 | -291.0652 | -100 | 3.0425e-29 | -3.0425e-27
|  | 28700 | 28700 | 28.7 | 4.1662e-08 | 5.7024e-09 | 1 | 2.6956e-07 | 2.2441e-06 | 7.2294e-06 | - | 1 | 2.3758e-16 | -312.484 | -100 | 2.3026e-30 | -2.3026e-28
|  | 28800 | 28800 | 28.8 | 4.7524e-48 | 1 | 1 | 2.2938e-06 | 2.3265e-07 | 3.4901e-06 | - | 1 | 4.7524e-48 | -946.4617 | -100 | 1.4111e-32 | -1.4111e-30
|  | 28900 | 28900 | 28.9 | 4.0839e-08 | 5.7024e-09 | 1 | 4.4564e-06 | 2.62e-06 | 5.1319e-07 | - | 1 | 2.3288e-16 | -312.6573 | -100 | 1.3558e-32 | -1.3558e-30
|  | 29000 | 29000 | 29 | 2.5509e-07 | 1.0537e-08 | 1 | 5.8985e-06 | 4.5399e-06 | 4.384e-06 | - | 1 | 2.6879e-15 | -291.4119 | -100 | 2.1327e-30 | -2.1327e-28
|  | 29100 | 29100 | 29.1 | 5.6338e-07 | 1.3767e-08 | 1 | 6.4162e-06 | 5.6966e-06 | 7.7472e-06 | - | 1 | 7.7559e-15 | -282.2073 | -100 | 2.7268e-29 | -2.7268e-27
|  | 29200 | 29200 | 29.2 | 7.0742e-07 | 4.5882e-15 | 1 | 5.9499e-06 | 5.9216e-06 | 1.0285e-05 | - | 1 | 3.2457e-21 | -409.7737 | -100 | 1.5039e-29 | -1.5039e-27
|  | 29300 | 29300 | 29.3 | 5.5241e-07 | 1.3767e-08 | 1 | 4.5902e-06 | 5.1983e-06 | 1.1766e-05 | - | 1 | 7.6049e-15 | -282.3781 | -100 | 1.4459e-29 | -1.4459e-27
|  | 29400 | 29400 | 29.4 | 2.4526e-07 | 1.0537e-08 | 1 | 2.5614e-06 | 3.6613e-06 | 1.2067e-05 | - | 1 | 2.5842e-15 | -291.7534 | -100 | 2.5955e-29 | -2.5955e-27
|  | 29500 | 29500 | 29.5 | 3.85e-08 | 5.7024e-09 | 1 | 1.8445e-07 | 1.5717e-06 | 1.1183e-05 | - | 1 | 2.1954e-16 | -313.1697 | -100 | 1.9653e-30 | -1.9653e-28
|  | 29600 | 29600 | 29.6 | 6.4099e-52 | 1 | 1 | 2.1733e-06 | 7.2651e-07 | 9.2238e-06 | - | 1 | 6.4099e-52 | -1023.863 | -100 | 1.205e-32 | -1.205e-30
|  | 29700 | 29700 | 29.7 | 3.7761e-08 | 5.7024e-09 | 1 | 4.1547e-06 | 2.8633e-06 | 6.403e-06 | - | 1 | 2.1533e-16 | -313.3379 | -100 | 1.1592e-32 | -1.1592e-30
|  | 29800 | 29800 | 29.8 | 2.3594e-07 | 1.0537e-08 | 1 | 5.4672e-06 | 4.5016e-06 | 3.0129e-06 | - | 1 | 2.486e-15 | -292.0899 | -100 | 1.8243e-30 | -1.8243e-28
|  | 29900 | 29900 | 29.9 | 5.2122e-07 | 1.3767e-08 | 1 | 5.925e-06 | 5.3908e-06 | 6.0393e-07 | - | 1 | 7.1756e-15 | -282.8829 | -100 | 2.3337e-29 | -2.3337e-27
|  | 30000 | 30000 | 30 | 6.5467e-07 | 2.982e-15 | 1 | 5.4759e-06 | 5.4042e-06 | 4.0897e-06 | - | 1 | 1.9522e-21 | -414.1893 | -100 | 1.2872e-29 | -1.2872e-27
|  | 30100 | 30100 | 30.1 | 5.1137e-07 | 1.3767e-08 | 1 | 4.206e-06 | 4.5571e-06 | 7.1067e-06 | - | 1 | 7.0399e-15 | -283.0487 | -100 | 1.239e-29 | -1.239e-27
|  | 30200 | 30200 | 30.2 | 2.271e-07 | 1.0537e-08 | 1 | 2.3242e-06 | 3.0017e-06 | 9.3694e-06 | - | 1 | 2.3929e-15 | -292.4215 | -100 | 2.2244e-29 | -2.2244e-27
|  | 30300 | 30300 | 30.3 | 3.5659e-08 | 5.7024e-09 | 1 | 1.2793e-07 | 9.9961e-07 | 1.0672e-05 | - | 1 | 2.0335e-16 | -313.8353 | -100 | 1.6851e-30 | -1.6851e-28
|  | 30400 | 30400 | 30.4 | 9.2681e-51 | 1 | 1 | 2.0435e-06 | 1.1214e-06 | 1.0906e-05 | - | 1 | 9.2681e-51 | -1000.6602 | -100 | 1.0337e-32 | -1.0337e-30
|  | 30500 | 30500 | 30.5 | 3.4995e-08 | 5.7024e-09 | 1 | 3.8614e-06 | 3.0212e-06 | 1.0069e-05 | - | 1 | 1.9956e-16 | -313.9987 | -100 | 9.9556e-33 | -9.9556e-31
|  | 30600 | 30600 | 30.6 | 2.1871e-07 | 1.0537e-08 | 1 | 5.0569e-06 | 4.4015e-06 | 8.2645e-06 | - | 1 | 2.3045e-15 | -292.7484 | -100 | 1.5676e-30 | -1.5676e-28
|  | 30700 | 30700 | 30.7 | 4.833e-07 | 1.3767e-08 | 1 | 5.461e-06 | 5.0524e-06 | 5.6875e-06 | - | 1 | 6.6536e-15 | -283.5389 | -100 | 2.0062e-29 | -2.0062e-27
|  | 30800 | 30800 | 30.8 | 6.0721e-07 | 1.3759e-15 | 1 | 5.0279e-06 | 4.8846e-06 | 2.6046e-06 | - | 1 | 8.3546e-22 | -421.5615 | -100 | 1.1068e-29 | -1.1068e-27
|  | 30900 | 30900 | 30.9 | 4.7442e-07 | 1.3767e-08 | 1 | 3.8395e-06 | 3.9405e-06 | 6.7311e-07 | - | 1 | 6.5313e-15 | -283.7 | -100 | 1.0665e-29 | -1.0665e-27
|  | 31000 | 31000 | 31 | 2.1075e-07 | 1.0537e-08 | 1 | 2.0908e-06 | 2.3856e-06 | 3.8217e-06 | - | 1 | 2.2206e-15 | -293.0705 | -100 | 1.9149e-29 | -1.9149e-27
|  | 31100 | 31100 | 31.1 | 3.3101e-08 | 5.7024e-09 | 1 | 5.8125e-08 | 4.7919e-07 | 6.5359e-06 | - | 1 | 1.8876e-16 | -314.4819 | -100 | 1.4513e-30 | -1.4513e-28
|  | 31200 | 31200 | 31.2 | 1.1899e-49 | 1 | 1 | 1.9447e-06 | 1.4682e-06 | 8.559e-06 | - | 1 | 1.1899e-49 | -978.4901 | -100 | 8.9073e-33 | -8.9073e-31
|  | 31300 | 31300 | 31.3 | 3.2501e-08 | 5.7024e-09 | 1 | 3.6143e-06 | 3.1455e-06 | 9.7065e-06 | - | 1 | 1.8534e-16 | -314.6407 | -100 | 8.5875e-33 | -8.5875e-31
|  | 31400 | 31400 | 31.4 | 2.0318e-07 | 1.0537e-08 | 1 | 4.7035e-06 | 4.2906e-06 | 9.883e-06 | - | 1 | 2.1409e-15 | -293.3881 | -100 | 1.3528e-30 | -1.3528e-28
|  | 31500 | 31500 | 31.5 | 4.491e-07 | 1.3767e-08 | 1 | 5.0581e-06 | 4.7312e-06 | 9.0897e-06 | - | 1 | 6.1828e-15 | -284.1764 | -100 | 1.7321e-29 | -1.7321e-27
|  | 31600 | 31600 | 31.6 | 5.6439e-07 | 2.3023e-16 | 1 | 4.6381e-06 | 4.4102e-06 | 7.4225e-06 | - | 1 | 1.2994e-22 | -437.725 | -100 | 9.5566e-30 | -9.5566e-28
|  | 31700 | 31700 | 31.7 | 4.4108e-07 | 1.3767e-08 | 1 | 3.5218e-06 | 3.3931e-06 | 5.0609e-06 | - | 1 | 6.0723e-15 | -284.3329 | -100 | 9.2182e-30 | -9.2182e-28
|  | 31800 | 31800 | 31.8 | 1.9599e-07 | 1.0537e-08 | 1 | 1.8916e-06 | 1.8549e-06 | 2.2488e-06 | - | 1 | 2.0651e-15 | -293.7012 | -100 | 1.6554e-29 | -1.6554e-27
|  | 31900 | 31900 | 31.9 | 3.0791e-08 | 5.7024e-09 | 1 | 4.5192e-09 | 5.028e-08 | 7.3045e-07 | - | 1 | 1.7558e-16 | -315.1105 | -100 | 1.2551e-30 | -1.2551e-28
|  | 32000 | 32000 | 32 | 3.8011e-48 | 1 | 1 | 1.8483e-06 | 1.7282e-06 | 3.5826e-06 | - | 1 | 3.8011e-48 | -948.4018 | -100 | 7.7071e-33 | -7.7071e-31
|  | 32100 | 32100 | 32.1 | 3.0248e-08 | 5.7024e-09 | 1 | 3.3864e-06 | 3.1979e-06 | 6.0311e-06 | - | 1 | 1.7249e-16 | -315.2649 | -100 | 7.438e-33 | -7.438e-31
|  | 32200 | 32200 | 32.2 | 1.8914e-07 | 1.0537e-08 | 1 | 4.3821e-06 | 4.1303e-06 | 7.8441e-06 | - | 1 | 1.993e-15 | -294.01 | -100 | 1.1723e-30 | -1.1723e-28
|  | 32300 | 32300 | 32.3 | 4.1817e-07 | 1.3767e-08 | 1 | 4.6945e-06 | 4.3868e-06 | 8.8562e-06 | - | 1 | 5.757e-15 | -284.7961 | -100 | 1.5015e-29 | -1.5015e-27
|  | 32400 | 32400 | 32.4 | 5.2565e-07 | 4.8175e-15 | 1 | 4.2887e-06 | 3.9391e-06 | 8.9831e-06 | - | 1 | 2.5323e-21 | -411.9296 | -100 | 8.2856e-30 | -8.2856e-28
|  | 32500 | 32500 | 32.5 | 4.1091e-07 | 1.3767e-08 | 1 | 3.2395e-06 | 2.8713e-06 | 8.2287e-06 | - | 1 | 5.6569e-15 | -284.9484 | -100 | 8.0001e-30 | -8.0001e-28
|  | 32600 | 32600 | 32.6 | 1.8263e-07 | 1.0537e-08 | 1 | 1.718e-06 | 1.365e-06 | 6.6828e-06 | - | 1 | 1.9243e-15 | -294.3146 | -100 | 1.4369e-29 | -1.4369e-27
|  | 32700 | 32700 | 32.7 | 2.8698e-08 | 5.7024e-09 | 1 | 3.6354e-08 | 3.3185e-07 | 4.511e-06 | - | 1 | 1.6365e-16 | -315.7217 | -100 | 1.0899e-30 | -1.0899e-28
|  | 32800 | 32800 | 32.8 | 1.9576e-48 | 1 | 1 | 1.753e-06 | 1.9454e-06 | 1.9368e-06 | - | 1 | 1.9576e-48 | -954.1657 | -100 | 6.6952e-33 | -6.6952e-31
|  | 32900 | 32900 | 32.9 | 2.8206e-08 | 5.7024e-09 | 1 | 3.172e-06 | 3.2202e-06 | 7.8071e-07 | - | 1 | 1.6084e-16 | -315.8719 | -100 | 6.4676e-33 | -6.4676e-31
|  | 33000 | 33000 | 33 | 1.7642e-07 | 1.0537e-08 | 1 | 4.0835e-06 | 3.9591e-06 | 3.3734e-06 | - | 1 | 1.8589e-15 | -294.615 | -100 | 1.0198e-30 | -1.0198e-28
|  | 33100 | 33100 | 33.1 | 3.9013e-07 | 1.3767e-08 | 1 | 4.3583e-06 | 4.0542e-06 | 5.5902e-06 | - | 1 | 5.3709e-15 | -285.3991 | -100 | 1.3067e-29 | -1.3067e-27
|  | 33200 | 33200 | 33.2 | 4.9052e-07 | 9.8653e-15 | 1 | 3.9661e-06 | 3.502e-06 | 7.2211e-06 | - | 1 | 4.8391e-21 | -406.3048 | -100 | 7.2116e-30 | -7.2116e-28
|  | 33300 | 33300 | 33.3 | 3.8353e-07 | 1.3767e-08 | 1 | 2.9786e-06 | 2.402e-06 | 8.1172e-06 | - | 1 | 5.28e-15 | -285.5473 | -100 | 6.9697e-30 | -6.9697e-28
|  | 33400 | 33400 | 33.4 | 1.705e-07 | 1.0537e-08 | 1 | 1.5562e-06 | 9.3932e-07 | 8.204e-06 | - | 1 | 1.7965e-15 | -294.9114 | -100 | 1.2519e-29 | -1.2519e-27
|  | 33500 | 33500 | 33.5 | 2.6799e-08 | 5.7024e-09 | 1 | 7.7422e-08 | 6.4641e-07 | 7.4876e-06 | - | 1 | 1.5282e-16 | -316.3165 | -100 | 9.4997e-31 | -9.4997e-29
|  | 33600 | 33600 | 33.6 | 3.5692e-51 | 1 | 1 | 1.6704e-06 | 2.1003e-06 | 6.0523e-06 | - | 1 | 3.5692e-51 | -1008.9486 | -100 | 5.8383e-33 | -5.8383e-31
|  | 33700 | 33700 | 33.7 | 2.6351e-08 | 5.7024e-09 | 1 | 2.9817e-06 | 3.1931e-06 | 4.051e-06 | - | 1 | 1.5027e-16 | -316.4628 | -100 | 5.645e-33 | -5.645e-31
|  | 33800 | 33800 | 33.8 | 1.6485e-07 | 1.0537e-08 | 1 | 3.8173e-06 | 3.757e-06 | 1.6894e-06 | - | 1 | 1.737e-15 | -295.2039 | -100 | 8.9047e-31 | -8.9047e-29
|  | 33900 | 33900 | 33.9 | 3.6464e-07 | 1.3767e-08 | 1 | 4.0588e-06 | 3.7115e-06 | 7.9521e-07 | - | 1 | 5.02e-15 | -285.9859 | -100 | 1.1414e-29 | -1.1414e-27
|  | 34000 | 34000 | 34 | 4.5857e-07 | 1.6053e-15 | 1 | 3.6799e-06 | 3.0747e-06 | 3.1579e-06 | - | 1 | 7.3613e-22 | -422.6609 | -100 | 6.3001e-30 | -6.3001e-28
|  | 34100 | 34100 | 34.1 | 3.5864e-07 | 1.3767e-08 | 1 | 2.7491e-06 | 1.9585e-06 | 5.1699e-06 | - | 1 | 4.9373e-15 | -286.1302 | -100 | 6.0942e-30 | -6.0942e-28
|  | 34200 | 34200 | 34.2 | 1.5947e-07 | 1.0537e-08 | 1 | 1.4175e-06 | 5.4919e-07 | 6.6407e-06 | - | 1 | 1.6803e-15 | -295.4924 | -100 | 1.0948e-29 | -1.0948e-27
|  | 34300 | 34300 | 34.3 | 2.507e-08 | 5.7024e-09 | 1 | 1.0584e-07 | 9.2332e-07 | 7.436e-06 | - | 1 | 1.4296e-16 | -316.8956 | -100 | 8.3104e-31 | -8.3104e-29
|  | 34400 | 34400 | 34.4 | 3.0451e-49 | 1 | 1 | 1.5862e-06 | 2.2232e-06 | 7.4899e-06 | - | 1 | 3.0451e-49 | -970.3279 | -100 | 5.1095e-33 | -5.1095e-31
|  | 34500 | 34500 | 34.5 | 2.4663e-08 | 5.7024e-09 | 1 | 2.7996e-06 | 3.1461e-06 | 6.8102e-06 | - | 1 | 1.4064e-16 | -317.038 | -100 | 4.9447e-33 | -4.9447e-31
|  | 34600 | 34600 | 34.6 | 1.5432e-07 | 1.0537e-08 | 1 | 3.5665e-06 | 3.5514e-06 | 5.4761e-06 | - | 1 | 1.6261e-15 | -295.7772 | -100 | 7.8032e-31 | -7.8032e-29
|  | 34700 | 34700 | 34.7 | 3.4142e-07 | 1.3767e-08 | 1 | 3.7781e-06 | 3.3832e-06 | 3.6296e-06 | - | 1 | 4.7004e-15 | -286.5574 | -100 | 1.0006e-29 | -1.0006e-27
|  | 34800 | 34800 | 34.8 | 4.2947e-07 | 6.653e-15 | 1 | 3.412e-06 | 2.6783e-06 | 1.46e-06 | - | 1 | 2.8572e-21 | -410.881 | -100 | 5.5233e-30 | -5.5233e-28
|  | 34900 | 34900 | 34.9 | 3.3594e-07 | 1.3767e-08 | 1 | 2.5338e-06 | 1.558e-06 | 8.1468e-07 | - | 1 | 4.6249e-15 | -286.6979 | -100 | 5.3475e-30 | -5.3475e-28
|  | 35000 | 35000 | 35 | 1.4941e-07 | 1.0537e-08 | 1 | 1.2857e-06 | 2.0787e-07 | 2.9702e-06 | - | 1 | 1.5743e-15 | -296.0583 | -100 | 9.6075e-30 | -9.6075e-28
|  | 35100 | 35100 | 35.1 | 2.3494e-08 | 5.7024e-09 | 1 | 1.3645e-07 | 1.1529e-06 | 4.7978e-06 | - | 1 | 1.3397e-16 | -317.4596 | -100 | 7.2954e-31 | -7.2954e-29
|  | 35200 | 35200 | 35.2 | 2.8537e-49 | 1 | 1 | 1.5135e-06 | 2.3075e-06 | 6.1241e-06 | - | 1 | 2.8537e-49 | -970.892 | -100 | 4.4872e-33 | -4.4872e-31
|  | 35300 | 35300 | 35.3 | 2.3122e-08 | 5.7024e-09 | 1 | 2.637e-06 | 3.0752e-06 | 6.828e-06 | - | 1 | 1.3185e-16 | -317.5984 | -100 | 4.3461e-33 | -4.3461e-31
|  | 35400 | 35400 | 35.4 | 1.4471e-07 | 1.0537e-08 | 1 | 3.3407e-06 | 3.3404e-06 | 6.8512e-06 | - | 1 | 1.5248e-15 | -296.3357 | -100 | 6.8612e-31 | -6.8612e-29
|  | 35500 | 35500 | 35.5 | 3.2023e-07 | 1.3767e-08 | 1 | 3.5246e-06 | 3.0693e-06 | 6.2028e-06 | - | 1 | 4.4085e-15 | -287.1141 | -100 | 8.8011e-30 | -8.8011e-28
|  | 35600 | 35600 | 35.6 | 4.0289e-07 | 1.607e-15 | 1 | 3.1696e-06 | 2.3142e-06 | 4.9576e-06 | - | 1 | 6.4744e-22 | -423.776 | -100 | 4.8588e-30 | -4.8588e-28
|  | 35700 | 35700 | 35.7 | 3.1522e-07 | 1.3767e-08 | 1 | 2.3387e-06 | 1.2036e-06 | 3.2475e-06 | - | 1 | 4.3396e-15 | -287.2511 | -100 | 4.7079e-30 | -4.7079e-28
|  | 35800 | 35800 | 35.8 | 1.4022e-07 | 1.0537e-08 | 1 | 1.1661e-06 | 7.9655e-08 | 1.2476e-06 | - | 1 | 1.4775e-15 | -296.6097 | -100 | 8.4594e-30 | -8.4594e-28
|  | 35900 | 35900 | 35.9 | 2.2054e-08 | 5.7024e-09 | 1 | 1.6432e-07 | 1.328e-06 | 8.4163e-07 | - | 1 | 1.2576e-16 | -318.0092 | -100 | 6.4258e-31 | -6.4258e-29
|  | 36000 | 36000 | 36 | 2.942e-51 | 1 | 1 | 1.4478e-06 | 2.3433e-06 | 2.8142e-06 | - | 1 | 2.942e-51 | -1010.6271 | -100 | 3.9538e-33 | -3.9538e-31
|  | 36100 | 36100 | 36.1 | 2.1713e-08 | 5.7024e-09 | 1 | 2.49e-06 | 2.9675e-06 | 4.4791e-06 | - | 1 | 1.2382e-16 | -318.1444 | -100 | 3.8326e-33 | -3.8326e-31
|  | 36200 | 36200 | 36.2 | 1.3592e-07 | 1.0537e-08 | 1 | 3.1364e-06 | 3.1078e-06 | 5.6784e-06 | - | 1 | 1.4322e-15 | -296.8801 | -100 | 6.0527e-31 | -6.0527e-29
|  | 36300 | 36300 | 36.3 | 3.0083e-07 | 1.3767e-08 | 1 | 3.2954e-06 | 2.7501e-06 | 6.3025e-06 | - | 1 | 4.1415e-15 | -287.6568 | -100 | 7.7666e-30 | -7.7666e-28
|  | 36400 | 36400 | 36.4 | 3.7856e-07 | 3.4408e-15 | 1 | 2.9507e-06 | 1.9598e-06 | 6.2997e-06 | - | 1 | 1.3025e-21 | -417.7042 | -100 | 4.2881e-30 | -4.2881e-28
|  | 36500 | 36500 | 36.5 | 2.9624e-07 | 1.3767e-08 | 1 | 2.1628e-06 | 8.7022e-07 | 5.6807e-06 | - | 1 | 4.0784e-15 | -287.7903 | -100 | 4.1583e-30 | -4.1583e-28
|  | 36600 | 36600 | 36.6 | 1.3181e-07 | 1.0537e-08 | 1 | 1.0585e-06 | 3.3984e-07 | 4.5159e-06 | - | 1 | 1.3888e-15 | -297.1472 | -100 | 7.4725e-30 | -7.4725e-28
|  | 36700 | 36700 | 36.7 | 2.0734e-08 | 5.7024e-09 | 1 | 1.8923e-07 | 1.4753e-06 | 2.9283e-06 | - | 1 | 1.1824e-16 | -318.545 | -100 | 5.6779e-31 | -5.6779e-29
|  | 36800 | 36800 | 36.8 | 2.5608e-47 | 1 | 1 | 1.3887e-06 | 2.3563e-06 | 1.08e-06 | - | 1 | 2.5608e-47 | -931.8323 | -100 | 3.4949e-33 | -3.4949e-31
|  | 36900 | 36900 | 36.9 | 2.0422e-08 | 5.7024e-09 | 1 | 2.3584e-06 | 2.8464e-06 | 8.4376e-07 | - | 1 | 1.1645e-16 | -318.6769 | -100 | 3.3904e-33 | -3.3904e-31
|  | 37000 | 37000 | 37 | 1.2786e-07 | 1.0537e-08 | 1 | 2.9548e-06 | 2.8738e-06 | 2.6536e-06 | - | 1 | 1.3473e-15 | -297.4109 | -100 | 5.3563e-31 | -5.3563e-29
|  | 37100 | 37100 | 37.1 | 2.8306e-07 | 1.3767e-08 | 1 | 3.0934e-06 | 2.4418e-06 | 4.1744e-06 | - | 1 | 3.8968e-15 | -288.1859 | -100 | 6.875e-30 | -6.875e-28
|  | 37200 | 37200 | 37.2 | 3.5626e-07 | 8.4885e-15 | 1 | 2.7604e-06 | 1.6266e-06 | 5.2618e-06 | - | 1 | 3.0241e-21 | -410.3881 | -100 | 3.7962e-30 | -3.7962e-28
|  | 37300 | 37300 | 37.3 | 2.7884e-07 | 1.3767e-08 | 1 | 2.0141e-06 | 5.6478e-07 | 5.8165e-06 | - | 1 | 3.8388e-15 | -288.3161 | -100 | 3.6841e-30 | -3.6841e-28
|  | 37400 | 37400 | 37.4 | 1.2409e-07 | 1.0537e-08 | 1 | 9.7434e-07 | 5.7041e-07 | 5.7926e-06 | - | 1 | 1.3075e-15 | -297.6713 | -100 | 6.621e-30 | -6.621e-28
|  | 37500 | 37500 | 37.5 | 1.9524e-08 | 5.7024e-09 | 1 | 1.9615e-07 | 1.5966e-06 | 5.2019e-06 | - | 1 | 1.1133e-16 | -319.0676 | -100 | 5.0325e-31 | -5.0325e-29
|  | 37600 | 37600 | 37.6 | 4.0681e-50 | 1 | 1 | 1.3175e-06 | 2.3517e-06 | 4.1111e-06 | - | 1 | 4.0681e-50 | -987.8121 | -100 | 3.0987e-33 | -3.0987e-31
|  | 37700 | 37700 | 37.7 | 1.9237e-08 | 5.7024e-09 | 1 | 2.2202e-06 | 2.7197e-06 | 2.6349e-06 | - | 1 | 1.097e-16 | -319.1962 | -100 | 3.0083e-33 | -3.0083e-31
|  | 37800 | 37800 | 37.8 | 1.2047e-07 | 1.0537e-08 | 1 | 2.7707e-06 | 2.6481e-06 | 9.2392e-07 | - | 1 | 1.2693e-15 | -297.9286 | -100 | 4.7542e-31 | -4.7542e-29
|  | 37900 | 37900 | 37.9 | 2.6673e-07 | 1.3767e-08 | 1 | 2.8909e-06 | 2.1552e-06 | 8.5067e-07 | - | 1 | 3.672e-15 | -288.702 | -100 | 6.1041e-30 | -6.1041e-28
|  | 38000 | 38000 | 38 | 3.3577e-07 | 2.2849e-16 | 1 | 2.5694e-06 | 1.3266e-06 | 2.5142e-06 | - | 1 | 7.6721e-23 | -442.3017 | -100 | 3.3709e-30 | -3.3709e-28
|  | 38100 | 38100 | 38.1 | 2.6285e-07 | 1.3767e-08 | 1 | 1.8622e-06 | 2.9981e-07 | 3.9056e-06 | - | 1 | 3.6187e-15 | -288.829 | -100 | 3.2737e-30 | -3.2737e-28
|  | 38200 | 38200 | 38.2 | 1.1699e-07 | 1.0537e-08 | 1 | 8.8289e-07 | 7.5793e-07 | 4.8929e-06 | - | 1 | 1.2327e-15 | -298.1827 | -100 | 5.884e-30 | -5.884e-28
|  | 38300 | 38300 | 38.3 | 1.8411e-08 | 5.7024e-09 | 1 | 2.1536e-07 | 1.6772e-06 | 5.3859e-06 | - | 1 | 1.0499e-16 | -319.5774 | -100 | 4.4737e-31 | -4.4737e-29
|  | 38400 | 38400 | 38.4 | 6.6328e-50 | 1 | 1 | 1.2637e-06 | 2.3134e-06 | 5.344e-06 | - | 1 | 6.6328e-50 | -983.566 | -100 | 2.7555e-33 | -2.7555e-31
|  | 38500 | 38500 | 38.5 | 1.8147e-08 | 5.7024e-09 | 1 | 2.1035e-06 | 2.5693e-06 | 4.7795e-06 | - | 1 | 1.0348e-16 | -319.7029 | -100 | 2.677e-33 | -2.677e-31
|  | 38600 | 38600 | 38.6 | 1.1366e-07 | 1.0537e-08 | 1 | 2.6103e-06 | 2.4097e-06 | 3.756e-06 | - | 1 | 1.1976e-15 | -298.4337 | -100 | 4.232e-31 | -4.232e-29
|  | 38700 | 38700 | 38.7 | 2.517e-07 | 1.3767e-08 | 1 | 2.7123e-06 | 1.8666e-06 | 2.3805e-06 | - | 1 | 3.4651e-15 | -289.2056 | -100 | 5.4353e-30 | -5.4353e-28
|  | 38800 | 38800 | 38.8 | 3.1691e-07 | 5.2762e-15 | 1 | 2.4e-06 | 1.0325e-06 | 7.9319e-07 | - | 1 | 1.6721e-21 | -415.5348 | -100 | 3.0018e-30 | -3.0018e-28
|  | 38900 | 38900 | 38.9 | 2.4813e-07 | 1.3767e-08 | 1 | 1.7274e-06 | 4.5126e-08 | 8.4733e-07 | - | 1 | 3.416e-15 | -289.3296 | -100 | 2.9173e-30 | -2.9173e-28
|  | 39000 | 39000 | 39 | 1.1046e-07 | 1.0537e-08 | 1 | 8.0211e-07 | 9.3564e-07 | 2.3797e-06 | - | 1 | 1.1639e-15 | -298.6818 | -100 | 5.2439e-30 | -5.2439e-28
|  | 39100 | 39100 | 39.1 | 1.7386e-08 | 5.7024e-09 | 1 | 2.3125e-07 | 1.7532e-06 | 3.6557e-06 | - | 1 | 9.9141e-17 | -320.0749 | -100 | 3.9881e-31 | -3.9881e-29
|  | 39200 | 39200 | 39.2 | 1.4248e-48 | 1 | 1 | 1.214e-06 | 2.2795e-06 | 4.5542e-06 | - | 1 | 1.4248e-48 | -956.9252 | -100 | 2.4572e-33 | -2.4572e-31
|  | 39300 | 39300 | 39.3 | 1.7142e-08 | 5.7024e-09 | 1 | 1.9975e-06 | 2.4348e-06 | 4.9932e-06 | - | 1 | 9.7752e-17 | -320.1975 | -100 | 2.3889e-33 | -2.3889e-31
|  | 39400 | 39400 | 39.4 | 1.0739e-07 | 1.0537e-08 | 1 | 2.4658e-06 | 2.1998e-06 | 4.9368e-06 | - | 1 | 1.1315e-15 | -298.9268 | -100 | 3.7777e-31 | -3.7777e-29
|  | 39500 | 39500 | 39.5 | 2.3785e-07 | 1.3767e-08 | 1 | 2.5524e-06 | 1.6176e-06 | 4.3979e-06 | - | 1 | 3.2745e-15 | -289.6972 | -100 | 4.8531e-30 | -4.8531e-28
|  | 39600 | 39600 | 39.6 | 2.9952e-07 | 2.9838e-15 | 1 | 2.2498e-06 | 7.8649e-07 | 3.4368e-06 | - | 1 | 8.937e-22 | -420.9762 | -100 | 2.6805e-30 | -2.6805e-28
|  | 39700 | 39700 | 39.7 | 2.3456e-07 | 1.3767e-08 | 1 | 1.6101e-06 | 1.5746e-07 | 2.1539e-06 | - | 1 | 3.2291e-15 | -289.8183 | -100 | 2.6068e-30 | -2.6068e-28
|  | 39800 | 39800 | 39.8 | 1.0443e-07 | 1.0537e-08 | 1 | 7.3549e-07 | 1.0619e-06 | 6.797e-07 | - | 1 | 1.1004e-15 | -299.169 | -100 | 4.6862e-30 | -4.6862e-28
|  | 39900 | 39900 | 39.9 | 1.644e-08 | 5.7024e-09 | 1 | 2.3753e-07 | 1.7833e-06 | 8.3855e-07 | - | 1 | 9.3749e-17 | -320.5607 | -100 | 3.565e-31 | -3.565e-29
|  | 40000 | 40000 | 40 | 2.7394e-52 | 1 | 1 | 1.1596e-06 | 2.2091e-06 | 2.2515e-06 | - | 1 | 2.7394e-52 | -1031.247 | -100 | 2.1972e-33 | -2.1972e-31
|  | 40100 | 40100 | 40.1 | 1.6215e-08 | 5.7024e-09 | 1 | 1.8911e-06 | 2.2759e-06 | 3.4225e-06 | - | 1 | 9.2466e-17 | -320.6804 | -100 | 2.1375e-33 | -2.1375e-31
|  | 40200 | 40200 | 40.2 | 1.016e-07 | 1.0537e-08 | 1 | 2.3239e-06 | 1.9784e-06 | 4.2403e-06 | - | 1 | 1.0705e-15 | -299.4083 | -100 | 3.3812e-31 | -3.3812e-29
|  | 40300 | 40300 | 40.3 | 2.2506e-07 | 1.3767e-08 | 1 | 2.3964e-06 | 1.3694e-06 | 4.6303e-06 | - | 1 | 3.0984e-15 | -290.1772 | -100 | 4.3449e-30 | -4.3449e-28
|  | 40400 | 40400 | 40.4 | 2.8346e-07 | 2.064e-15 | 1 | 2.1029e-06 | 5.506e-07 | 4.5605e-06 | - | 1 | 5.8506e-22 | -424.6559 | -100 | 2.4e-30 | -2.4e-28
|  | 40500 | 40500 | 40.5 | 2.2202e-07 | 1.3767e-08 | 1 | 1.4933e-06 | 3.4416e-07 | 4.0446e-06 | - | 1 | 3.0565e-15 | -290.2955 | -100 | 2.3356e-30 | -2.3356e-28
|  | 40600 | 40600 | 40.6 | 9.8868e-08 | 1.0537e-08 | 1 | 6.6499e-07 | 1.1711e-06 | 3.1397e-06 | - | 1 | 1.0417e-15 | -299.6448 | -100 | 4.1989e-30 | -4.1989e-28
|  | 40700 | 40700 | 40.7 | 1.5566e-08 | 5.7024e-09 | 1 | 2.5309e-07 | 1.7992e-06 | 1.9402e-06 | - | 1 | 8.8766e-17 | -321.0351 | -100 | 3.1951e-31 | -3.1951e-29
|  | 40800 | 40800 | 40.8 | 1.7813e-48 | 1 | 1 | 1.1201e-06 | 2.1313e-06 | 5.6781e-07 | - | 1 | 1.7813e-48 | -954.9854 | -100 | 1.9698e-33 | -1.9698e-31
|  | 40900 | 40900 | 40.9 | 1.5358e-08 | 5.7024e-09 | 1 | 1.8052e-06 | 2.1187e-06 | 8.4049e-07 | - | 1 | 8.7579e-17 | -321.152 | -100 | 1.9175e-33 | -1.9175e-31
|  | 41000 | 41000 | 41 | 9.6243e-08 | 1.0537e-08 | 1 | 2.2068e-06 | 1.7685e-06 | 2.1463e-06 | - | 1 | 1.0141e-15 | -299.8785 | -100 | 3.0341e-31 | -3.0341e-29
|  | 41100 | 41100 | 41.1 | 2.1323e-07 | 1.3767e-08 | 1 | 2.2683e-06 | 1.1416e-06 | 3.2233e-06 | - | 1 | 2.9356e-15 | -290.6461 | -100 | 3.8999e-30 | -3.8999e-28
|  | 41200 | 41200 | 41.2 | 2.6861e-07 | 6.196e-15 | 1 | 1.9851e-06 | 3.4203e-07 | 3.9692e-06 | - | 1 | 1.6643e-21 | -415.5754 | -100 | 2.1544e-30 | -2.1544e-28
|  | 41300 | 41300 | 41.3 | 2.1042e-07 | 1.3767e-08 | 1 | 1.4054e-06 | 5.0011e-07 | 4.316e-06 | - | 1 | 2.8968e-15 | -290.7617 | -100 | 2.0978e-30 | -2.0978e-28
|  | 41400 | 41400 | 41.4 | 9.3716e-08 | 1.0537e-08 | 1 | 6.2172e-07 | 1.2498e-06 | 4.2354e-06 | - | 1 | 9.8746e-16 | -300.1096 | -100 | 3.7718e-30 | -3.7718e-28
|  | 41500 | 41500 | 41.5 | 1.4757e-08 | 5.7024e-09 | 1 | 2.4401e-07 | 1.7889e-06 | 3.7416e-06 | - | 1 | 8.4153e-17 | -321.4986 | -100 | 2.8709e-31 | -2.8709e-29
|  | 41600 | 41600 | 41.6 | 2.2807e-48 | 1 | 1 | 1.059e-06 | 2.0343e-06 | 2.8888e-06 | - | 1 | 2.2807e-48 | -952.8386 | -100 | 1.7704e-33 | -1.7704e-31
|  | 41700 | 41700 | 41.7 | 1.4565e-08 | 5.7024e-09 | 1 | 1.7003e-06 | 1.9512e-06 | 1.7658e-06 | - | 1 | 8.3054e-17 | -321.6128 | -100 | 1.7245e-33 | -1.7245e-31
|  | 41800 | 41800 | 41.8 | 9.1284e-08 | 1.0537e-08 | 1 | 2.0728e-06 | 1.5578e-06 | 4.8638e-07 | - | 1 | 9.6183e-16 | -300.338 | -100 | 2.7295e-31 | -2.7295e-29
|  | 41900 | 41900 | 41.9 | 2.0228e-07 | 1.3767e-08 | 1 | 2.1241e-06 | 9.2129e-07 | 8.2184e-07 | - | 1 | 2.7847e-15 | -291.1043 | -100 | 3.5092e-30 | -3.5092e-28
|  | 42000 | 42000 | 42 | 2.5485e-07 | 1.2159e-14 | 1 | 1.8511e-06 | 1.4692e-07 | 2.0303e-06 | - | 1 | 3.0988e-21 | -410.1761 | -100 | 1.9387e-30 | -1.9387e-28
|  | 42100 | 42100 | 42.1 | 1.9967e-07 | 1.3767e-08 | 1 | 1.3e-06 | 6.3968e-07 | 3.0222e-06 | - | 1 | 2.7488e-15 | -291.2172 | -100 | 1.889e-30 | -1.889e-28
|  | 42200 | 42200 | 42.2 | 8.8942e-08 | 1.0537e-08 | 1 | 5.5882e-07 | 1.3127e-06 | 3.7034e-06 | - | 1 | 9.3715e-16 | -300.5638 | -100 | 3.3965e-30 | -3.3965e-28
|  | 42300 | 42300 | 42.3 | 1.4008e-08 | 5.7024e-09 | 1 | 2.5704e-07 | 1.7663e-06 | 4.0115e-06 | - | 1 | 7.9878e-17 | -321.9515 | -100 | 2.5859e-31 | -2.5859e-29
|  | 42400 | 42400 | 42.4 | 6.3146e-51 | 1 | 1 | 1.0224e-06 | 1.9313e-06 | 3.9218e-06 | - | 1 | 6.3146e-51 | -1003.993 | -100 | 1.5951e-33 | -1.5951e-31
|  | 42500 | 42500 | 42.5 | 1.3829e-08 | 5.7024e-09 | 1 | 1.6215e-06 | 1.7852e-06 | 3.4487e-06 | - | 1 | 7.8858e-17 | -322.0631 | -100 | 1.5546e-33 | -1.5546e-31
|  | 42600 | 42600 | 42.6 | 8.6685e-08 | 1.0537e-08 | 1 | 1.9657e-06 | 1.356e-06 | 2.6438e-06 | - | 1 | 9.1337e-16 | -300.787 | -100 | 2.4613e-31 | -2.4613e-29
|  | 42700 | 42700 | 42.7 | 1.9212e-07 | 1.3767e-08 | 1 | 2.0064e-06 | 7.162e-07 | 1.5908e-06 | - | 1 | 2.6448e-15 | -291.552 | -100 | 3.1652e-30 | -3.1652e-28
|  | 42800 | 42800 | 42.8 | 2.4208e-07 | 3.8995e-15 | 1 | 1.7416e-06 | 2.9089e-08 | 3.9614e-07 | - | 1 | 9.4398e-22 | -420.5008 | -100 | 1.7488e-30 | -1.7488e-28
|  | 42900 | 42900 | 42.9 | 1.8969e-07 | 1.3767e-08 | 1 | 1.2162e-06 | 7.5931e-07 | 8.2105e-07 | - | 1 | 2.6114e-15 | -291.6624 | -100 | 1.7049e-30 | -1.7049e-28
|  | 43000 | 43000 | 43 | 8.451e-08 | 1.0537e-08 | 1 | 5.1378e-07 | 1.3581e-06 | 1.9413e-06 | - | 1 | 8.9046e-16 | -301.0078 | -100 | 3.0658e-30 | -3.0658e-28
|  | 43100 | 43100 | 43.1 | 1.3312e-08 | 5.7024e-09 | 1 | 2.5618e-07 | 1.7315e-06 | 2.8562e-06 | - | 1 | 7.5909e-17 | -322.3942 | -100 | 2.3347e-31 | -2.3347e-29
|  | 43200 | 43200 | 43.2 | 6.0976e-49 | 1 | 1 | 9.7552e-07 | 1.8232e-06 | 3.4791e-06 | - | 1 | 6.0976e-49 | -964.2968 | -100 | 1.4405e-33 | -1.4405e-31
|  | 43300 | 43300 | 43.3 | 1.3145e-08 | 5.7024e-09 | 1 | 1.5354e-06 | 1.6224e-06 | 3.753e-06 | - | 1 | 7.4961e-17 | -322.5033 | -100 | 1.4048e-33 | -1.4048e-31
|  | 43400 | 43400 | 43.4 | 8.2413e-08 | 1.0537e-08 | 1 | 1.8529e-06 | 1.1653e-06 | 3.6559e-06 | - | 1 | 8.6836e-16 | -301.226 | -100 | 2.2246e-31 | -2.2246e-29
|  | 43500 | 43500 | 43.5 | 1.8267e-07 | 1.3767e-08 | 1 | 1.8831e-06 | 5.2838e-07 | 3.2026e-06 | - | 1 | 2.5149e-15 | -291.9897 | -100 | 2.8615e-30 | -2.8615e-28
|  | 43600 | 43600 | 43.6 | 2.3021e-07 | 8.9472e-15 | 1 | 1.6253e-06 | 1.8406e-07 | 2.4424e-06 | - | 1 | 2.0598e-21 | -413.7236 | -100 | 1.5811e-30 | -1.5811e-28
|  | 43700 | 43700 | 43.7 | 1.8042e-07 | 1.3767e-08 | 1 | 1.1229e-06 | 8.5719e-07 | 1.4539e-06 | - | 1 | 2.4838e-15 | -292.0976 | -100 | 1.5423e-30 | -1.5423e-28
|  | 43800 | 43800 | 43.8 | 8.0391e-08 | 1.0537e-08 | 1 | 4.557e-07 | 1.384e-06 | 3.3735e-07 | - | 1 | 8.4705e-16 | -301.4418 | -100 | 2.7737e-30 | -2.7737e-28
|  | 43900 | 43900 | 43.9 | 1.2665e-08 | 5.7024e-09 | 1 | 2.7235e-07 | 1.6824e-06 | 7.9628e-07 | - | 1 | 7.2219e-17 | -322.827 | -100 | 2.1126e-31 | -2.1126e-29
|  | 44000 | 44000 | 44 | 1.3527e-50 | 1 | 1 | 9.4952e-07 | 1.7078e-06 | 1.8356e-06 | - | 1 | 1.3527e-50 | -997.376 | -100 | 1.3039e-33 | -1.3039e-31
|  | 44100 | 44100 | 44.1 | 1.251e-08 | 5.7024e-09 | 1 | 1.4733e-06 | 1.46e-06 | 2.6801e-06 | - | 1 | 7.1337e-17 | -322.9337 | -100 | 1.2722e-33 | -1.2722e-31
|  | 44200 | 44200 | 44.2 | 7.844e-08 | 1.0537e-08 | 1 | 1.766e-06 | 9.8211e-07 | 3.2497e-06 | - | 1 | 8.2649e-16 | -301.6552 | -100 | 2.0153e-31 | -2.0153e-29
|  | 44300 | 44300 | 44.3 | 1.7389e-07 | 1.3767e-08 | 1 | 1.7861e-06 | 3.5378e-07 | 3.4923e-06 | - | 1 | 2.3939e-15 | -292.4177 | -100 | 2.5928e-30 | -2.5928e-28
|  | 44400 | 44400 | 44.4 | 2.1917e-07 | 6.8722e-16 | 1 | 1.5341e-06 | 3.2261e-07 | 3.3885e-06 | - | 1 | 1.5062e-22 | -436.4423 | -100 | 1.4327e-30 | -1.4327e-28
|  | 44500 | 44500 | 44.5 | 1.7179e-07 | 1.3767e-08 | 1 | 1.0519e-06 | 9.3833e-07 | 2.9534e-06 | - | 1 | 2.365e-15 | -292.5233 | -100 | 1.3983e-30 | -1.3983e-28
|  | 44600 | 44600 | 44.6 | 7.6557e-08 | 1.0537e-08 | 1 | 4.1589e-07 | 1.3958e-06 | 2.2339e-06 | - | 1 | 8.0665e-16 | -301.8662 | -100 | 2.5149e-30 | -2.5149e-28
|  | 44700 | 44700 | 44.7 | 1.2062e-08 | 5.7024e-09 | 1 | 2.7504e-07 | 1.6241e-06 | 1.3044e-06 | - | 1 | 6.8784e-17 | -323.2503 | -100 | 1.916e-31 | -1.916e-29
|  | 44800 | 44800 | 44.8 | 6.9092e-50 | 1 | 1 | 9.1507e-07 | 1.5898e-06 | 2.5895e-07 | - | 1 | 6.9092e-50 | -983.2115 | -100 | 1.1828e-33 | -1.1828e-31
|  | 44900 | 44900 | 44.9 | 1.1918e-08 | 5.7024e-09 | 1 | 1.4075e-06 | 1.3019e-06 | 7.9855e-07 | - | 1 | 6.7962e-17 | -323.3546 | -100 | 1.1547e-33 | -1.1547e-31
|  | 45000 | 45000 | 45 | 7.4739e-08 | 1.0537e-08 | 1 | 1.6793e-06 | 8.0981e-07 | 1.7643e-06 | - | 1 | 7.875e-16 | -302.075 | -100 | 1.8295e-31 | -1.8295e-29
|  | 45100 | 45100 | 45.1 | 1.6571e-07 | 1.3767e-08 | 1 | 1.692e-06 | 1.9483e-07 | 2.5448e-06 | - | 1 | 2.2813e-15 | -292.8364 | -100 | 2.3544e-30 | -2.3544e-28
|  | 45200 | 45200 | 45.2 | 2.0889e-07 | 5.735e-15 | 1 | 1.4471e-06 | 4.431e-07 | 3.066e-06 | - | 1 | 1.198e-21 | -418.4311 | -100 | 1.3011e-30 | -1.3011e-28
|  | 45300 | 45300 | 45.3 | 1.6375e-07 | 1.3767e-08 | 1 | 9.8516e-07 | 1.0017e-06 | 3.2803e-06 | - | 1 | 2.2543e-15 | -292.9396 | -100 | 1.2705e-30 | -1.2705e-28
|  | 45400 | 45400 | 45.4 | 7.2983e-08 | 1.0537e-08 | 1 | 3.7923e-07 | 1.3929e-06 | 3.1707e-06 | - | 1 | 7.69e-16 | -302.2814 | -100 | 2.2851e-30 | -2.2851e-28
|  | 45500 | 45500 | 45.5 | 1.1501e-08 | 5.7024e-09 | 1 | 2.7666e-07 | 1.5562e-06 | 2.7521e-06 | - | 1 | 6.5582e-17 | -323.6643 | -100 | 1.7413e-31 | -1.7413e-29
|  | 45600 | 45600 | 45.6 | 1.1201e-48 | 1 | 1 | 8.8215e-07 | 1.4686e-06 | 2.0698e-06 | - | 1 | 1.1201e-48 | -959.0149 | -100 | 1.0752e-33 | -1.0752e-31
|  | 45700 | 45700 | 45.7 | 1.1366e-08 | 5.7024e-09 | 1 | 1.3458e-06 | 1.1473e-06 | 1.1938e-06 | - | 1 | 6.4815e-17 | -323.7664 | -100 | 1.0503e-33 | -1.0503e-31
|  | 45800 | 45800 | 45.8 | 7.1287e-08 | 1.0537e-08 | 1 | 1.5991e-06 | 6.4681e-07 | 2.1264e-07 | - | 1 | 7.5114e-16 | -302.4856 | -100 | 1.6644e-31 | -1.6644e-29
|  | 45900 | 45900 | 45.9 | 1.5808e-07 | 1.3767e-08 | 1 | 1.6063e-06 | 4.933e-08 | 7.7628e-07 | - | 1 | 2.1762e-15 | -293.2459 | -100 | 2.1424e-30 | -2.1424e-28
|  | 46000 | 46000 | 46 | 1.9929e-07 | 2.525e-15 | 1 | 1.3695e-06 | 5.4839e-07 | 1.676e-06 | - | 1 | 5.0322e-22 | -425.9648 | -100 | 1.184e-30 | -1.184e-28
|  | 46100 | 46100 | 46.1 | 1.5625e-07 | 1.3767e-08 | 1 | 9.2802e-07 | 1.0508e-06 | 2.3996e-06 | - | 1 | 2.1511e-15 | -293.3469 | -100 | 1.1568e-30 | -1.1568e-28
|  | 46200 | 46200 | 46.2 | 6.9649e-08 | 1.0537e-08 | 1 | 3.5168e-07 | 1.379e-06 | 2.8784e-06 | - | 1 | 7.3387e-16 | -302.6876 | -100 | 2.0807e-30 | -2.0807e-28
|  | 46300 | 46300 | 46.3 | 1.0977e-08 | 5.7024e-09 | 1 | 2.7005e-07 | 1.4826e-06 | 3.0689e-06 | - | 1 | 6.2593e-17 | -324.0694 | -100 | 1.5859e-31 | -1.5859e-29
|  | 46400 | 46400 | 46.4 | 4.4712e-48 | 1 | 1 | 8.4202e-07 | 1.3481e-06 | 2.9561e-06 | - | 1 | 4.4712e-48 | -946.9916 | -100 | 9.7948e-34 | -9.7948e-32
|  | 46500 | 46500 | 46.5 | 1.0851e-08 | 5.7024e-09 | 1 | 1.2779e-06 | 9.9998e-07 | 2.555e-06 | - | 1 | 6.1878e-17 | -324.1693 | -100 | 9.5721e-34 | -9.5721e-32
|  | 46600 | 46600 | 46.6 | 6.8065e-08 | 1.0537e-08 | 1 | 1.5131e-06 | 4.9665e-07 | 1.9088e-06 | - | 1 | 7.1718e-16 | -302.8874 | -100 | 1.5173e-31 | -1.5173e-29
|  | 46700 | 46700 | 46.7 | 1.5095e-07 | 1.3767e-08 | 1 | 1.5145e-06 | 7.9477e-08 | 1.0839e-06 | - | 1 | 2.0781e-15 | -293.6466 | -100 | 1.9534e-30 | -1.9534e-28
|  | 46800 | 46800 | 46.8 | 1.9033e-07 | 2.5227e-15 | 1 | 1.285e-06 | 6.3542e-07 | 1.6352e-07 | - | 1 | 4.8015e-22 | -426.3724 | -100 | 1.0796e-30 | -1.0796e-28
|  | 46900 | 46900 | 46.9 | 1.4924e-07 | 1.3767e-08 | 1 | 8.626e-07 | 1.0826e-06 | 7.6094e-07 | - | 1 | 2.0546e-15 | -293.7455 | -100 | 1.0553e-30 | -1.0553e-28
|  | 47000 | 47000 | 47 | 6.6533e-08 | 1.0537e-08 | 1 | 3.1404e-07 | 1.351e-06 | 1.5988e-06 | - | 1 | 7.0104e-16 | -303.0851 | -100 | 1.8984e-30 | -1.8984e-28
|  | 47100 | 47100 | 47.1 | 1.0487e-08 | 5.7024e-09 | 1 | 2.7552e-07 | 1.3999e-06 | 2.2692e-06 | - | 1 | 5.9801e-17 | -324.4658 | -100 | 1.4472e-31 | -1.4472e-29
|  | 47200 | 47200 | 47.2 | 1.1211e-47 | 1 | 1 | 8.1577e-07 | 1.2244e-06 | 2.7085e-06 | - | 1 | 1.1211e-47 | -939.0073 | -100 | 8.9404e-34 | -8.9404e-32
|  | 47300 | 47300 | 47.3 | 1.037e-08 | 5.7024e-09 | 1 | 1.2251e-06 | 8.5542e-07 | 2.8767e-06 | - | 1 | 5.9132e-17 | -324.5636 | -100 | 8.7414e-34 | -8.7414e-32
|  | 47400 | 47400 | 47.4 | 6.5052e-08 | 1.0537e-08 | 1 | 1.4429e-06 | 3.5431e-07 | 2.7608e-06 | - | 1 | 6.8543e-16 | -303.2807 | -100 | 1.3859e-31 | -1.3859e-29
|  | 47500 | 47500 | 47.5 | 1.4429e-07 | 1.3767e-08 | 1 | 1.4383e-06 | 1.9711e-07 | 2.3759e-06 | - | 1 | 1.9864e-15 | -294.0388 | -100 | 1.7846e-30 | -1.7846e-28
|  | 47600 | 47600 | 47.6 | 1.8195e-07 | 5.7373e-15 | 1 | 1.215e-06 | 7.1005e-07 | 1.7631e-06 | - | 1 | 1.0439e-21 | -419.6267 | -100 | 9.8641e-31 | -9.8641e-29
|  | 47700 | 47700 | 47.7 | 1.4269e-07 | 1.3767e-08 | 1 | 8.0964e-07 | 1.103e-06 | 9.8551e-07 | - | 1 | 1.9644e-15 | -294.1356 | -100 | 9.6468e-31 | -9.6468e-29
|  | 47800 | 47800 | 47.8 | 6.3619e-08 | 1.0537e-08 | 1 | 2.8621e-07 | 1.3145e-06 | 1.2148e-07 | - | 1 | 6.7034e-16 | -303.4742 | -100 | 1.7354e-30 | -1.7354e-28
|  | 47900 | 47900 | 47.9 | 1.0029e-08 | 5.7024e-09 | 1 | 2.7416e-07 | 1.3131e-06 | 7.4316e-07 | - | 1 | 5.7189e-17 | -324.8538 | -100 | 1.3232e-31 | -1.3232e-29
|  | 48000 | 48000 | 48 | 5.7451e-50 | 1 | 1 | 7.8575e-07 | 1.1015e-06 | 1.5236e-06 | - | 1 | 5.7451e-50 | -984.814 | -100 | 8.1763e-34 | -8.1763e-32
|  | 48100 | 48100 | 48.1 | 9.9189e-09 | 5.7024e-09 | 1 | 1.1713e-06 | 7.1605e-07 | 2.1444e-06 | - | 1 | 5.6562e-17 | -324.9496 | -100 | 7.998e-34 | -7.998e-32
|  | 48200 | 48200 | 48.2 | 6.2232e-08 | 1.0537e-08 | 1 | 1.3739e-06 | 2.2049e-07 | 2.5467e-06 | - | 1 | 6.5572e-16 | -303.6656 | -100 | 1.2684e-31 | -1.2684e-29
|  | 48300 | 48300 | 48.3 | 1.3805e-07 | 1.3767e-08 | 1 | 1.3649e-06 | 3.0473e-07 | 2.6937e-06 | - | 1 | 1.9005e-15 | -294.4227 | -100 | 1.6336e-30 | -1.6336e-28
|  | 48400 | 48400 | 48.4 | 1.7411e-07 | 6.8954e-16 | 1 | 1.1484e-06 | 7.7537e-07 | 2.5743e-06 | - | 1 | 1.2005e-22 | -438.4125 | -100 | 9.0296e-31 | -9.0296e-29
|  | 48500 | 48500 | 48.5 | 1.3655e-07 | 1.3767e-08 | 1 | 7.6014e-07 | 1.117e-06 | 2.2035e-06 | - | 1 | 1.8799e-15 | -294.5174 | -100 | 8.8348e-31 | -8.8348e-29
|  | 48600 | 48600 | 48.6 | 6.089e-08 | 1.0537e-08 | 1 | 2.6127e-07 | 1.2765e-06 | 1.6208e-06 | - | 1 | 6.4158e-16 | -303.855 | -100 | 1.5894e-30 | -1.5894e-28
|  | 48700 | 48700 | 48.7 | 9.5997e-09 | 5.7024e-09 | 1 | 2.7083e-07 | 1.2308e-06 | 8.8607e-07 | - | 1 | 5.4742e-17 | -325.2337 | -100 | 1.2122e-31 | -1.2122e-29
|  | 48800 | 48800 | 48.8 | 1.0268e-50 | 1 | 1 | 7.5473e-07 | 9.8962e-07 | 7.3196e-08 | - | 1 | 1.0268e-50 | -999.7704 | -100 | 7.4916e-34 | -7.4916e-32
|  | 48900 | 48900 | 48.9 | 9.4967e-09 | 5.7024e-09 | 1 | 1.1174e-06 | 5.9388e-07 | 7.3708e-07 | - | 1 | 5.4154e-17 | -325.3274 | -100 | 7.3317e-34 | -7.3317e-32
|  | 49000 | 49000 | 49 | 5.959e-08 | 1.0537e-08 | 1 | 1.3051e-06 | 1.0864e-07 | 1.4653e-06 | - | 1 | 6.2788e-16 | -304.0424 | -100 | 1.1629e-31 | -1.1629e-29
|  | 49100 | 49100 | 49.1 | 1.322e-07 | 1.3767e-08 | 1 | 1.2915e-06 | 3.8755e-07 | 2.041e-06 | - | 1 | 1.82e-15 | -294.7986 | -100 | 1.498e-30 | -1.498e-28
|  | 49200 | 49200 | 49.2 | 1.6675e-07 | 1.7666e-14 | 1 | 1.0812e-06 | 8.1536e-07 | 2.4096e-06 | - | 1 | 2.9458e-21 | -410.6159 | -100 | 8.2811e-31 | -8.2811e-29
|  | 49300 | 49300 | 49.3 | 1.308e-07 | 1.3767e-08 | 1 | 7.0873e-07 | 1.1074e-06 | 2.5374e-06 | - | 1 | 1.8007e-15 | -294.8913 | -100 | 8.1061e-31 | -8.1061e-29
|  | 49400 | 49400 | 49.4 | 5.8331e-08 | 1.0537e-08 | 1 | 2.329e-07 | 1.2187e-06 | 2.4147e-06 | - | 1 | 6.1462e-16 | -304.2279 | -100 | 1.4584e-30 | -1.4584e-28
|  | 49500 | 49500 | 49.5 | 9.1973e-09 | 5.7024e-09 | 1 | 2.7251e-07 | 1.1338e-06 | 2.0567e-06 | - | 1 | 5.2447e-17 | -325.6056 | -100 | 1.1124e-31 | -1.1124e-29
|  | 49600 | 49600 | 49.6 | 5.187e-49 | 1 | 1 | 7.3008e-07 | 8.6879e-07 | 1.5013e-06 | - | 1 | 5.187e-49 | -965.7017 | -100 | 6.8768e-34 | -6.8768e-32
|  | 49700 | 49700 | 49.7 | 9.1007e-09 | 5.7024e-09 | 1 | 1.0706e-06 | 4.6821e-07 | 8.0519e-07 | - | 1 | 5.1896e-17 | -325.6973 | -100 | 6.7329e-34 | -6.7329e-32
|  | 49800 | 49800 | 49.8 | 5.7112e-08 | 1.0537e-08 | 1 | 1.2437e-06 | 2.2452e-09 | 3.8418e-08 | - | 1 | 6.0177e-16 | -304.4114 | -100 | 1.0682e-31 | -1.0682e-29
|  | 49900 | 49900 | 49.9 | 1.2672e-07 | 1.3767e-08 | 1 | 1.2248e-06 | 4.6655e-07 | 7.2304e-07 | - | 1 | 1.7445e-15 | -295.1666 | -100 | 1.3762e-30 | -1.3762e-28
|  | 50000 | 50000 | 50 | 1.5985e-07 | 9.406e-15 | 1 | 1.0191e-06 | 8.5063e-07 | 1.4046e-06 | - | 1 | 1.5036e-21 | -416.4576 | -100 | 7.6082e-31 | -7.6082e-29
|  | 50100 | 50100 | 50.1 | 1.254e-07 | 1.3767e-08 | 1 | 6.6028e-07 | 1.0942e-06 | 1.9404e-06 | - | 1 | 1.7264e-15 | -295.2574 | -100 | 7.4508e-31 | -7.4508e-29
|  | 50200 | 50200 | 50.2 | 5.593e-08 | 1.0537e-08 | 1 | 2.0466e-07 | 1.16e-06 | 2.2797e-06 | - | 1 | 5.8932e-16 | -304.593 | -100 | 1.3406e-30 | -1.3406e-28
|  | 50300 | 50300 | 50.3 | 8.8197e-09 | 5.7024e-09 | 1 | 2.7716e-07 | 1.04e-06 | 2.3916e-06 | - | 1 | 5.0293e-17 | -325.9698 | -100 | 1.0228e-31 | -1.0228e-29
|  | 50400 | 50400 | 50.4 | 3.9774e-51 | 1 | 1 | 7.1149e-07 | 7.556e-07 | 2.2678e-06 | - | 1 | 3.9774e-51 | -1008.0081 | -100 | 6.3236e-34 | -6.3236e-32
|  | 50500 | 50500 | 50.5 | 8.7289e-09 | 5.7024e-09 | 1 | 1.0327e-06 | 3.5452e-07 | 1.9233e-06 | - | 1 | 4.9776e-17 | -326.0597 | -100 | 6.194e-34 | -6.194e-32
|  | 50600 | 50600 | 50.6 | 5.4784e-08 | 1.0537e-08 | 1 | 1.1932e-06 | 9.7583e-08 | 1.3945e-06 | - | 1 | 5.7725e-16 | -304.7728 | -100 | 9.8289e-32 | -9.8289e-30
|  | 50700 | 50700 | 50.7 | 1.2157e-07 | 1.3767e-08 | 1 | 1.1704e-06 | 5.2766e-07 | 7.3544e-07 | - | 1 | 1.6736e-15 | -295.527 | -100 | 1.2666e-30 | -1.2666e-28
|  | 50800 | 50800 | 50.8 | 1.5337e-07 | 1.4454e-14 | 1 | 9.6983e-07 | 8.6706e-07 | 1.2235e-08 | - | 1 | 2.2168e-21 | -413.0856 | -100 | 7.0023e-31 | -7.0023e-29
|  | 50900 | 50900 | 50.9 | 1.2033e-07 | 1.3767e-08 | 1 | 6.2409e-07 | 1.0625e-06 | 7.0345e-07 | - | 1 | 1.6565e-15 | -295.6159 | -100 | 6.8604e-31 | -6.8604e-29
|  | 51000 | 51000 | 51 | 5.3674e-08 | 1.0537e-08 | 1 | 1.8742e-07 | 1.0843e-06 | 1.3416e-06 | - | 1 | 5.6554e-16 | -304.9507 | -100 | 1.2344e-30 | -1.2344e-28
|  | 51100 | 51100 | 51.1 | 8.4648e-09 | 5.7024e-09 | 1 | 2.727e-07 | 9.3102e-07 | 1.8405e-06 | - | 1 | 4.827e-17 | -326.3265 | -100 | 9.4192e-32 | -9.4192e-30
|  | 51200 | 51200 | 51.2 | 1.31e-48 | 1 | 1 | 6.8603e-07 | 6.292e-07 | 2.153e-06 | - | 1 | 1.31e-48 | -957.6544 | -100 | 5.825e-34 | -5.825e-32
|  | 51300 | 51300 | 51.3 | 8.3794e-09 | 5.7024e-09 | 1 | 9.9029e-07 | 2.2889e-07 | 2.2508e-06 | - | 1 | 4.7783e-17 | -326.4145 | -100 | 5.7081e-34 | -5.7081e-32
|  | 51400 | 51400 | 51.4 | 5.2597e-08 | 1.0537e-08 | 1 | 1.1405e-06 | 2.0468e-07 | 2.1267e-06 | - | 1 | 5.542e-16 | -305.1267 | -100 | 9.0595e-32 | -9.0595e-30
|  | 51500 | 51500 | 51.5 | 1.1672e-07 | 1.3767e-08 | 1 | 1.1157e-06 | 6.0168e-07 | 1.7956e-06 | - | 1 | 1.6069e-15 | -295.88 | -100 | 1.1676e-30 | -1.1676e-28
|  | 51600 | 51600 | 51.6 | 1.4728e-07 | 6.1937e-15 | 1 | 9.2184e-07 | 8.9889e-07 | 1.2925e-06 | - | 1 | 9.1219e-22 | -420.7983 | -100 | 6.4556e-31 | -6.4556e-29
|  | 51700 | 51700 | 51.7 | 1.1556e-07 | 1.3767e-08 | 1 | 5.9038e-07 | 1.0498e-06 | 6.687e-07 | - | 1 | 1.5909e-15 | -295.9671 | -100 | 6.3274e-31 | -6.3274e-29
|  | 51800 | 51800 | 51.8 | 5.1552e-08 | 1.0537e-08 | 1 | 1.7347e-07 | 1.0317e-06 | 1.3132e-08 | - | 1 | 5.4319e-16 | -305.301 | -100 | 1.1386e-30 | -1.1386e-28
|  | 51900 | 51900 | 51.9 | 8.131e-09 | 5.7024e-09 | 1 | 2.6437e-07 | 8.4924e-07 | 6.8545e-07 | - | 1 | 4.6367e-17 | -326.6759 | -100 | 8.6894e-32 | -8.6894e-30
|  | 52000 | 52000 | 52 | 1.3588e-49 | 1 | 1 | 6.5624e-07 | 5.3328e-07 | 1.2824e-06 | - | 1 | 1.3588e-49 | -977.3368 | -100 | 5.3747e-34 | -5.3747e-32
|  | 52100 | 52100 | 52.1 | 8.0507e-09 | 5.7024e-09 | 1 | 9.43e-07 | 1.3565e-07 | 1.7464e-06 | - | 1 | 4.5909e-17 | -326.7621 | -100 | 5.269e-34 | -5.269e-32
|  | 52200 | 52200 | 52.2 | 5.0539e-08 | 1.0537e-08 | 1 | 1.0822e-06 | 2.7935e-07 | 2.0334e-06 | - | 1 | 5.3251e-16 | -305.4734 | -100 | 8.3642e-32 | -8.3642e-30
|  | 52300 | 52300 | 52.3 | 1.1217e-07 | 1.3767e-08 | 1 | 1.0545e-06 | 6.4535e-07 | 2.1174e-06 | - | 1 | 1.5442e-15 | -296.2259 | -100 | 1.0782e-30 | -1.0782e-28
|  | 52400 | 52400 | 52.4 | 1.4154e-07 | 1.1241e-14 | 1 | 8.6589e-07 | 9.0451e-07 | 1.9926e-06 | - | 1 | 1.5912e-21 | -415.9658 | -100 | 5.9615e-31 | -5.9615e-29
|  | 52500 | 52500 | 52.5 | 1.1107e-07 | 1.3767e-08 | 1 | 5.4712e-07 | 1.0167e-06 | 1.6735e-06 | - | 1 | 1.5291e-15 | -296.3112 | -100 | 5.8455e-31 | -5.8455e-29
|  | 52600 | 52600 | 52.6 | 4.9555e-08 | 1.0537e-08 | 1 | 1.4823e-07 | 9.6574e-07 | 1.1939e-06 | - | 1 | 5.2215e-16 | -305.6442 | -100 | 1.0519e-30 | -1.0519e-28
|  | 52700 | 52700 | 52.7 | 7.8168e-09 | 5.7024e-09 | 1 | 2.6908e-07 | 7.6159e-07 | 6.0254e-07 | - | 1 | 4.4575e-17 | -327.0182 | -100 | 8.0293e-32 | -8.0293e-30
|  | 52800 | 52800 | 52.8 | 1.3086e-52 | 1 | 1 | 6.4103e-07 | 4.3859e-07 | 4.1119e-08 | - | 1 | 1.3086e-52 | -1037.6638 | -100 | 4.9673e-34 | -4.9673e-32
|  | 52900 | 52900 | 52.9 | 7.7412e-09 | 5.7024e-09 | 1 | 9.1149e-07 | 4.9624e-08 | 6.7335e-07 | - | 1 | 4.4143e-17 | -327.1027 | -100 | 4.8716e-34 | -4.8716e-32
|  | 53000 | 53000 | 53 | 4.86e-08 | 1.0537e-08 | 1 | 1.0404e-06 | 3.425e-07 | 1.2322e-06 | - | 1 | 5.1209e-16 | -305.8131 | -100 | 7.7348e-32 | -7.7348e-30
|  | 53100 | 53100 | 53.1 | 1.0788e-07 | 1.3767e-08 | 1 | 1.0097e-06 | 6.7523e-07 | 1.6638e-06 | - | 1 | 1.4851e-15 | -296.5647 | -100 | 9.9723e-31 | -9.9723e-29
|  | 53200 | 53200 | 53.2 | 1.3614e-07 | 2.9814e-15 | 1 | 8.2591e-07 | 8.9619e-07 | 1.9271e-06 | - | 1 | 4.059e-22 | -427.8316 | -100 | 5.5141e-31 | -5.5141e-29
|  | 53300 | 53300 | 53.3 | 1.0684e-07 | 1.3767e-08 | 1 | 5.1868e-07 | 9.7149e-07 | 1.9983e-06 | - | 1 | 1.4709e-15 | -296.6483 | -100 | 5.4089e-31 | -5.4089e-29
|  | 53400 | 53400 | 53.4 | 4.7673e-08 | 1.0537e-08 | 1 | 1.3618e-07 | 8.9089e-07 | 1.8725e-06 | - | 1 | 5.0232e-16 | -305.9804 | -100 | 9.7341e-31 | -9.7341e-29
|  | 53500 | 53500 | 53.5 | 7.5208e-09 | 5.7024e-09 | 1 | 2.6256e-07 | 6.6916e-07 | 1.5643e-06 | - | 1 | 4.2887e-17 | -327.3536 | -100 | 7.4313e-32 | -7.4313e-30
|  | 53600 | 53600 | 53.6 | 2.1728e-49 | 1 | 1 | 6.167e-07 | 3.4343e-07 | 1.1061e-06 | - | 1 | 2.1728e-49 | -973.2595 | -100 | 4.5982e-34 | -4.5982e-32
|  | 53700 | 53700 | 53.7 | 7.4494e-09 | 5.7024e-09 | 1 | 8.729e-07 | 3.2975e-08 | 5.4443e-07 | - | 1 | 4.248e-17 | -327.4363 | -100 | 4.5113e-34 | -4.5113e-32
|  | 53800 | 53800 | 53.8 | 4.6773e-08 | 1.0537e-08 | 1 | 9.9335e-07 | 3.9928e-07 | 6.4294e-08 | - | 1 | 4.9284e-16 | -306.146 | -100 | 7.1641e-32 | -7.1641e-30
|  | 53900 | 53900 | 53.9 | 1.0383e-07 | 1.3767e-08 | 1 | 9.6134e-07 | 6.9704e-07 | 6.5986e-07 | - | 1 | 1.4294e-15 | -296.8966 | -100 | 9.2379e-31 | -9.2379e-29
|  | 54000 | 54000 | 54 | 1.3105e-07 | 8.0292e-15 | 1 | 7.8355e-07 | 8.7943e-07 | 1.184e-06 | - | 1 | 1.0522e-21 | -419.5579 | -100 | 5.1083e-31 | -5.1083e-29
|  | 54100 | 54100 | 54.1 | 1.0286e-07 | 1.3767e-08 | 1 | 4.888e-07 | 9.1862e-07 | 1.5859e-06 | - | 1 | 1.416e-15 | -296.9786 | -100 | 5.0128e-31 | -5.0128e-29
|  | 54200 | 54200 | 54.2 | 4.5899e-08 | 1.0537e-08 | 1 | 1.2336e-07 | 8.0997e-07 | 1.8278e-06 | - | 1 | 4.8362e-16 | -306.3099 | -100 | 9.0216e-31 | -9.0216e-29
|  | 54300 | 54300 | 54.3 | 7.2415e-09 | 5.7024e-09 | 1 | 2.5626e-07 | 5.7256e-07 | 1.8874e-06 | - | 1 | 4.1294e-17 | -327.6822 | -100 | 6.8885e-32 | -6.8885e-30
|  | 54400 | 54400 | 54.4 | 1.4732e-48 | 1 | 1 | 5.9205e-07 | 2.4578e-07 | 1.7611e-06 | - | 1 | 1.4732e-48 | -956.635 | -100 | 4.263e-34 | -4.263e-32
|  | 54500 | 54500 | 54.5 | 7.1742e-09 | 5.7024e-09 | 1 | 8.3332e-07 | 1.1709e-07 | 1.4633e-06 | - | 1 | 4.091e-17 | -327.7633 | -100 | 4.1841e-34 | -4.1841e-32
|  | 54600 | 54600 | 54.6 | 4.5049e-08 | 1.0537e-08 | 1 | 9.4441e-07 | 4.5767e-07 | 1.025e-06 | - | 1 | 4.7467e-16 | -306.4721 | -100 | 6.6456e-32 | -6.6456e-30
|  | 54700 | 54700 | 54.7 | 1.0001e-07 | 1.3767e-08 | 1 | 9.0984e-07 | 7.2177e-07 | 4.9099e-07 | - | 1 | 1.3769e-15 | -297.222 | -100 | 8.5708e-31 | -8.5708e-29
|  | 54800 | 54800 | 54.8 | 1.2624e-07 | 2.3081e-16 | 1 | 7.3654e-07 | 8.6806e-07 | 8.542e-08 | - | 1 | 2.9139e-23 | -450.7106 | -100 | 4.7396e-31 | -4.7396e-29
|  | 54900 | 54900 | 54.9 | 9.9094e-08 | 1.3767e-08 | 1 | 4.5248e-07 | 8.7452e-07 | 6.4714e-07 | - | 1 | 1.3642e-15 | -297.3023 | -100 | 4.6527e-31 | -4.6527e-29
|  | 55000 | 55000 | 55 | 4.4224e-08 | 1.0537e-08 | 1 | 1.0217e-07 | 7.4173e-07 | 1.1392e-06 | - | 1 | 4.6598e-16 | -306.6327 | -100 | 8.374e-31 | -8.374e-29
|  | 55100 | 55100 | 55.1 | 6.9779e-09 | 5.7024e-09 | 1 | 2.6028e-07 | 4.9253e-07 | 1.514e-06 | - | 1 | 3.9791e-17 | -328.0043 | -100 | 6.395e-32 | -6.395e-30
|  | 55200 | 55200 | 55.2 | 1.4589e-50 | 1 | 1 | 5.795e-07 | 1.6811e-07 | 1.7361e-06 | - | 1 | 1.4589e-50 | -996.7196 | -100 | 3.9583e-34 | -3.9583e-32
|  | 55300 | 55300 | 55.3 | 6.9143e-09 | 5.7024e-09 | 1 | 8.0737e-07 | 1.7878e-07 | 1.7853e-06 | - | 1 | 3.9428e-17 | -328.0838 | -100 | 3.8865e-34 | -3.8865e-32
|  | 55400 | 55400 | 55.4 | 4.3422e-08 | 1.0537e-08 | 1 | 9.102e-07 | 4.9238e-07 | 1.6586e-06 | - | 1 | 4.5752e-16 | -306.7918 | -100 | 6.174e-32 | -6.174e-30
|  | 55500 | 55500 | 55.5 | 9.641e-08 | 1.3767e-08 | 1 | 8.7373e-07 | 7.2289e-07 | 1.3703e-06 | - | 1 | 1.3273e-15 | -297.5408 | -100 | 7.9637e-31 | -7.9637e-29
|  | 55600 | 55600 | 55.6 | 1.217e-07 | 4.8169e-15 | 1 | 7.0509e-07 | 8.3436e-07 | 9.5036e-07 | - | 1 | 5.8624e-22 | -424.6384 | -100 | 4.4041e-31 | -4.4041e-29
|  | 55700 | 55700 | 55.7 | 9.554e-08 | 1.3767e-08 | 1 | 4.3144e-07 | 8.1027e-07 | 4.4138e-07 | - | 1 | 1.3153e-15 | -297.6196 | -100 | 4.325e-31 | -4.325e-29
|  | 55800 | 55800 | 55.8 | 4.2642e-08 | 1.0537e-08 | 1 | 9.5637e-08 | 6.5597e-07 | 1.058e-07 | - | 1 | 4.493e-16 | -306.9492 | -100 | 7.7845e-31 | -7.7845e-29
|  | 55900 | 55900 | 55.9 | 6.7289e-09 | 5.7024e-09 | 1 | 2.5048e-07 | 3.9759e-07 | 6.3715e-07 | - | 1 | 3.8371e-17 | -328.3199 | -100 | 5.9457e-32 | -5.9457e-30
|  | 56000 | 56000 | 56 | 4.6093e-49 | 1 | 1 | 5.5409e-07 | 7.7593e-08 | 1.1007e-06 | - | 1 | 4.6093e-49 | -966.7273 | -100 | 3.6808e-34 | -3.6808e-32
|  | 56100 | 56100 | 56.1 | 6.6688e-09 | 5.7024e-09 | 1 | 7.6946e-07 | 2.5214e-07 | 1.4519e-06 | - | 1 | 3.8028e-17 | -328.3979 | -100 | 3.6154e-34 | -3.6154e-32
|  | 56200 | 56200 | 56.2 | 4.1883e-08 | 1.0537e-08 | 1 | 8.6481e-07 | 5.3876e-07 | 1.6573e-06 | - | 1 | 4.4131e-16 | -307.105 | -100 | 5.7442e-32 | -5.7442e-30
|  | 56300 | 56300 | 56.3 | 9.3003e-08 | 1.3767e-08 | 1 | 8.2704e-07 | 7.3686e-07 | 1.6986e-06 | - | 1 | 1.2804e-15 | -297.8533 | -100 | 7.4104e-31 | -7.4104e-29
|  | 56400 | 56400 | 56.4 | 1.1741e-07 | 3.4431e-15 | 1 | 6.6347e-07 | 8.1571e-07 | 1.5734e-06 | - | 1 | 4.0427e-22 | -427.8667 | -100 | 4.0983e-31 | -4.0983e-29
|  | 56500 | 56500 | 56.5 | 9.2181e-08 | 1.3767e-08 | 1 | 4.0054e-07 | 7.6396e-07 | 1.2957e-06 | - | 1 | 1.269e-15 | -297.9305 | -100 | 4.0262e-31 | -4.0262e-29
|  | 56600 | 56600 | 56.6 | 4.1146e-08 | 1.0537e-08 | 1 | 7.9527e-08 | 5.9125e-07 | 8.945e-07 | - | 1 | 4.3354e-16 | -307.2594 | -100 | 7.247e-31 | -7.247e-29
|  | 56700 | 56700 | 56.7 | 6.4934e-09 | 5.7024e-09 | 1 | 2.4988e-07 | 3.2648e-07 | 4.1039e-07 | - | 1 | 3.7028e-17 | -328.6293 | -100 | 5.5359e-32 | -5.5359e-30
|  | 56800 | 56800 | 56.8 | 2.1376e-48 | 1 | 1 | 5.3725e-07 | 1.2914e-08 | 1.0826e-07 | - | 1 | 2.1376e-48 | -953.4017 | -100 | 3.4277e-34 | -3.4277e-32
|  | 56900 | 56900 | 56.9 | 6.4366e-09 | 5.7024e-09 | 1 | 7.3914e-07 | 2.9884e-07 | 6.1026e-07 | - | 1 | 3.6704e-17 | -328.7057 | -100 | 3.368e-34 | -3.368e-32
|  | 57000 | 57000 | 57 | 4.0429e-08 | 1.0537e-08 | 1 | 8.2562e-07 | 5.5904e-07 | 1.0466e-06 | - | 1 | 4.2598e-16 | -307.4121 | -100 | 5.352e-32 | -5.352e-30
|  | 57100 | 57100 | 57.1 | 8.978e-08 | 1.3767e-08 | 1 | 7.847e-07 | 7.2671e-07 | 1.3752e-06 | - | 1 | 1.236e-15 | -298.1597 | -100 | 6.9055e-31 | -6.9055e-29
|  | 57200 | 57200 | 57.2 | 1.1336e-07 | 1.6047e-15 | 1 | 6.2394e-07 | 7.7616e-07 | 1.5651e-06 | - | 1 | 1.819e-22 | -434.8034 | -100 | 3.8192e-31 | -3.8192e-29
|  | 57300 | 57300 | 57.3 | 8.9002e-08 | 1.3767e-08 | 1 | 3.6915e-07 | 7.0085e-07 | 1.5991e-06 | - | 1 | 1.2253e-15 | -298.2353 | -100 | 3.7533e-31 | -3.7533e-29
|  | 57400 | 57400 | 57.4 | 3.9731e-08 | 1.0537e-08 | 1 | 6.0193e-08 | 5.1428e-07 | 1.4757e-06 | - | 1 | 4.1863e-16 | -307.5634 | -100 | 6.7561e-31 | -6.7561e-29
|  | 57500 | 57500 | 57.5 | 6.2706e-09 | 5.7024e-09 | 1 | 2.552e-07 | 2.4761e-07 | 1.2087e-06 | - | 1 | 3.5758e-17 | -328.9326 | -100 | 5.1617e-32 | -5.1617e-30
|  | 57600 | 57600 | 57.6 | 5.755e-48 | 1 | 1 | 5.288e-07 | 5.5555e-08 | 8.2585e-07 | - | 1 | 5.755e-48 | -944.7991 | -100 | 3.1966e-34 | -3.1966e-32
|  | 57700 | 57700 | 57.7 | 6.2168e-09 | 5.7024e-09 | 1 | 7.1925e-07 | 3.4623e-07 | 3.6599e-07 | - | 1 | 3.5451e-17 | -329.0075 | -100 | 3.1419e-34 | -3.1419e-32
|  | 57800 | 57800 | 57.8 | 3.9051e-08 | 1.0537e-08 | 1 | 7.9831e-07 | 5.7798e-07 | 1.249e-07 | - | 1 | 4.1147e-16 | -307.7132 | -100 | 4.9935e-32 | -4.9935e-30
|  | 57900 | 57900 | 57.9 | 8.673e-08 | 1.3767e-08 | 1 | 7.55e-07 | 7.1428e-07 | 5.9831e-07 | - | 1 | 1.194e-15 | -298.4599 | -100 | 6.4438e-31 | -6.4438e-29
|  | 58000 | 58000 | 58 | 1.0951e-07 | 6.6553e-15 | 1 | 5.971e-07 | 7.3429e-07 | 1.0079e-06 | - | 1 | 7.2885e-22 | -422.7473 | -100 | 3.5641e-31 | -3.5641e-29
|  | 58100 | 58100 | 58.1 | 8.5992e-08 | 1.3767e-08 | 1 | 3.4981e-07 | 6.3599e-07 | 1.3143e-06 | - | 1 | 1.1838e-15 | -298.5341 | -100 | 3.5037e-31 | -3.5037e-29
|  | 58200 | 58200 | 58.2 | 3.839e-08 | 1.0537e-08 | 1 | 5.168e-08 | 4.3632e-07 | 1.4883e-06 | - | 1 | 4.0451e-16 | -307.8614 | -100 | 6.3072e-31 | -6.3072e-29
|  | 58300 | 58300 | 58.3 | 6.0596e-09 | 5.7024e-09 | 1 | 2.5136e-07 | 1.6825e-07 | 1.5144e-06 | - | 1 | 3.4555e-17 | -329.2299 | -100 | 4.8194e-32 | -4.8194e-30
|  | 58400 | 58400 | 58.4 | 7.3874e-50 | 1 | 1 | 5.131e-07 | 1.2462e-07 | 1.3916e-06 | - | 1 | 7.3874e-50 | -982.6302 | -100 | 2.985e-34 | -2.985e-32
|  | 58500 | 58500 | 58.5 | 6.0086e-09 | 5.7024e-09 | 1 | 6.9409e-07 | 3.9523e-07 | 1.1334e-06 | - | 1 | 3.4264e-17 | -329.3033 | -100 | 2.935e-34 | -2.935e-32
|  | 58600 | 58600 | 58.6 | 3.7747e-08 | 1.0537e-08 | 1 | 7.6758e-07 | 6.0053e-07 | 7.6659e-07 | - | 1 | 3.9773e-16 | -308.0083 | -100 | 4.6654e-32 | -4.6654e-30
|  | 58700 | 58700 | 58.7 | 8.384e-08 | 1.3767e-08 | 1 | 7.2345e-07 | 7.084e-07 | 3.2837e-07 | - | 1 | 1.1542e-15 | -298.7543 | -100 | 6.0213e-31 | -6.0213e-29
|  | 58800 | 58800 | 58.8 | 1.0587e-07 | 1.17e-14 | 1 | 5.6961e-07 | 7.026e-07 | 1.3754e-07 | - | 1 | 1.2387e-21 | -418.1405 | -100 | 3.3305e-31 | -3.3305e-29
|  | 58900 | 58900 | 58.9 | 8.3141e-08 | 1.3767e-08 | 1 | 3.306e-07 | 5.8526e-07 | 5.851e-07 | - | 1 | 1.1446e-15 | -298.827 | -100 | 3.2752e-31 | -3.2752e-29
|  | 59000 | 59000 | 59 | 3.712e-08 | 1.0537e-08 | 1 | 4.3657e-08 | 3.763e-07 | 9.7059e-07 | - | 1 | 3.9113e-16 | -308.1536 | -100 | 5.8961e-31 | -5.8961e-29
|  | 59100 | 59100 | 59.1 | 5.8596e-09 | 5.7024e-09 | 1 | 2.4705e-07 | 1.101e-07 | 1.2568e-06 | - | 1 | 3.3414e-17 | -329.5214 | -100 | 4.5059e-32 | -4.5059e-30
|  | 59200 | 59200 | 59.2 | 7.8481e-52 | 1 | 1 | 4.9724e-07 | 1.7022e-07 | 1.4167e-06 | - | 1 | 7.8481e-52 | -1022.1047 | -100 | 2.7913e-34 | -2.7913e-32
|  | 59300 | 59300 | 59.3 | 5.8113e-09 | 5.7024e-09 | 1 | 6.6926e-07 | 4.1972e-07 | 1.4358e-06 | - | 1 | 3.3138e-17 | -329.5933 | -100 | 2.7454e-34 | -2.7454e-32
|  | 59400 | 59400 | 59.4 | 3.651e-08 | 1.0537e-08 | 1 | 7.3777e-07 | 5.989e-07 | 1.3137e-06 | - | 1 | 3.847e-16 | -308.2976 | -100 | 4.3647e-32 | -4.3647e-30
|  | 59500 | 59500 | 59.5 | 8.11e-08 | 1.3767e-08 | 1 | 6.9344e-07 | 6.7993e-07 | 1.0638e-06 | - | 1 | 1.1165e-15 | -299.0429 | -100 | 5.6339e-31 | -5.6339e-29
|  | 59600 | 59600 | 59.6 | 1.0242e-07 | 1.6748e-14 | 1 | 5.4423e-07 | 6.5099e-07 | 7.1201e-07 | - | 1 | 1.7153e-21 | -415.313 | -100 | 3.1164e-31 | -3.1164e-29
|  | 59700 | 59700 | 59.7 | 8.0437e-08 | 1.3767e-08 | 1 | 3.14e-07 | 5.1799e-07 | 2.9376e-07 | - | 1 | 1.1074e-15 | -299.1142 | -100 | 3.0656e-31 | -3.0656e-29
|  | 59800 | 59800 | 59.8 | 3.5916e-08 | 1.0537e-08 | 1 | 3.8701e-08 | 3.0342e-07 | 1.4921e-07 | - | 1 | 3.7844e-16 | -308.4401 | -100 | 5.519e-31 | -5.519e-29
|  | 59900 | 59900 | 59.9 | 5.67e-09 | 5.7024e-09 | 1 | 2.3923e-07 | 4.2605e-08 | 5.7321e-07 | - | 1 | 3.2333e-17 | -329.8071 | -100 | 4.2183e-32 | -4.2183e-30
|  | 60000 | 60000 | 60 | 2.0842e-49 | 1 | 1 | 4.7739e-07 | 2.2212e-07 | 9.3686e-07 | - | 1 | 2.0842e-49 | -973.6212 | -100 | 2.6135e-34 | -2.6135e-32
|  | 60100 | 60100 | 60.1 | 5.6241e-09 | 5.7024e-09 | 1 | 6.3989e-07 | 4.4823e-07 | 1.2051e-06 | - | 1 | 3.2071e-17 | -329.8777 | -100 | 2.5714e-34 | -2.5714e-32
|  | 60200 | 60200 | 60.2 | 3.5337e-08 | 1.0537e-08 | 1 | 7.0275e-07 | 5.9985e-07 | 1.3526e-06 | - | 1 | 3.7234e-16 | -308.5812 | -100 | 4.0887e-32 | -4.0887e-30
|  | 60300 | 60300 | 60.3 | 7.85e-08 | 1.3767e-08 | 1 | 6.5743e-07 | 6.534e-07 | 1.3662e-06 | - | 1 | 1.0807e-15 | -299.3259 | -100 | 5.2783e-31 | -5.2783e-29
|  | 60400 | 60400 | 60.4 | 9.9146e-08 | 8.4879e-15 | 1 | 5.1197e-07 | 6.0127e-07 | 1.2459e-06 | - | 1 | 8.4155e-22 | -421.4984 | -100 | 2.9198e-31 | -2.9198e-29
|  | 60500 | 60500 | 60.5 | 7.7871e-08 | 1.3767e-08 | 1 | 2.8963e-07 | 4.5287e-07 | 1.0048e-06 | - | 1 | 1.072e-15 | -299.3957 | -100 | 2.8732e-31 | -2.8732e-29
|  | 60600 | 60600 | 60.6 | 3.4773e-08 | 1.0537e-08 | 1 | 2.5129e-08 | 2.3292e-07 | 6.6783e-07 | - | 1 | 3.664e-16 | -308.721 | -100 | 5.1728e-31 | -5.1728e-29
|  | 60700 | 60700 | 60.7 | 5.49e-09 | 5.7024e-09 | 1 | 2.4069e-07 | 2.2613e-08 | 2.6902e-07 | - | 1 | 3.1306e-17 | -330.0873 | -100 | 3.9542e-32 | -3.9542e-30
|  | 60800 | 60800 | 60.8 | 1.1477e-50 | 1 | 1 | 4.6721e-07 | 2.7243e-07 | 1.5191e-07 | - | 1 | 1.1477e-50 | -998.8032 | -100 | 2.4502e-34 | -2.4502e-32
|  | 60900 | 60900 | 60.9 | 5.4465e-09 | 5.7024e-09 | 1 | 6.2018e-07 | 4.7655e-07 | 5.5347e-07 | - | 1 | 3.1058e-17 | -330.1565 | -100 | 2.4115e-34 | -2.4115e-32
|  | 61000 | 61000 | 61 | 3.4224e-08 | 1.0537e-08 | 1 | 6.7691e-07 | 6.0269e-07 | 8.9649e-07 | - | 1 | 3.6061e-16 | -308.8594 | -100 | 3.835e-32 | -3.835e-30
|  | 61100 | 61100 | 61.1 | 7.6033e-08 | 1.3767e-08 | 1 | 6.2958e-07 | 6.3136e-07 | 1.148e-06 | - | 1 | 1.0467e-15 | -299.6033 | -100 | 4.9515e-31 | -4.9515e-29
|  | 61200 | 61200 | 61.2 | 9.6037e-08 | 1.3536e-14 | 1 | 4.8633e-07 | 5.5889e-07 | 1.2842e-06 | - | 1 | 1.2999e-21 | -417.7216 | -100 | 2.7391e-31 | -2.7391e-29
|  | 61300 | 61300 | 61.3 | 7.5435e-08 | 1.3767e-08 | 1 | 2.6983e-07 | 3.978e-07 | 1.293e-06 | - | 1 | 1.0385e-15 | -299.6718 | -100 | 2.6962e-31 | -2.6962e-29
|  | 61400 | 61400 | 61.4 | 3.3688e-08 | 1.0537e-08 | 1 | 1.3689e-08 | 1.7469e-07 | 1.1749e-06 | - | 1 | 3.5496e-16 | -308.9964 | -100 | 4.8544e-31 | -4.8544e-29
|  | 61500 | 61500 | 61.5 | 5.3191e-09 | 5.7024e-09 | 1 | 2.4274e-07 | 7.4188e-08 | 9.4274e-07 | - | 1 | 3.0332e-17 | -330.362 | -100 | 3.7113e-32 | -3.7113e-30
|  | 61600 | 61600 | 61.6 | 1.0827e-48 | 1 | 1 | 4.6045e-07 | 3.088e-07 | 6.2054e-07 | - | 1 | 1.0827e-48 | -959.3094 | -100 | 2.3001e-34 | -2.3001e-32
|  | 61700 | 61700 | 61.7 | 5.2777e-09 | 5.7024e-09 | 1 | 6.0668e-07 | 4.918e-07 | 2.4083e-07 | - | 1 | 3.0096e-17 | -330.4299 | -100 | 2.2644e-34 | -2.2644e-32
|  | 61800 | 61800 | 61.8 | 3.3166e-08 | 1.0537e-08 | 1 | 6.5988e-07 | 5.9444e-07 | 1.5853e-07 | - | 1 | 3.4946e-16 | -309.132 | -100 | 3.6016e-32 | -3.6016e-30
|  | 61900 | 61900 | 61.9 | 7.3688e-08 | 1.3767e-08 | 1 | 6.1283e-07 | 6.0114e-07 | 5.3814e-07 | - | 1 | 1.0145e-15 | -299.8753 | -100 | 4.6507e-31 | -4.6507e-29
|  | 62000 | 62000 | 62 | 9.3083e-08 | 5.2757e-15 | 1 | 4.7364e-07 | 5.1179e-07 | 8.6095e-07 | - | 1 | 4.9108e-22 | -426.177 | -100 | 2.5728e-31 | -2.5728e-29
|  | 62100 | 62100 | 62.1 | 7.3121e-08 | 1.3767e-08 | 1 | 2.6435e-07 | 3.4163e-07 | 1.0959e-06 | - | 1 | 1.0066e-15 | -299.9425 | -100 | 2.5333e-31 | -2.5333e-29
|  | 62200 | 62200 | 62.2 | 3.2657e-08 | 1.0537e-08 | 1 | 1.7433e-08 | 1.1871e-07 | 1.2207e-06 | - | 1 | 3.441e-16 | -309.2664 | -100 | 4.5612e-31 | -4.5612e-29
|  | 62300 | 62300 | 62.3 | 5.1567e-09 | 5.7024e-09 | 1 | 2.2924e-07 | 1.2082e-07 | 1.2244e-06 | - | 1 | 2.9406e-17 | -330.6314 | -100 | 3.4876e-32 | -3.4876e-30
|  | 62400 | 62400 | 62.4 | 1.4908e-49 | 1 | 1 | 4.3823e-07 | 3.3848e-07 | 1.1077e-06 | - | 1 | 1.4908e-49 | -976.5316 | -100 | 2.1617e-34 | -2.1617e-32
|  | 62500 | 62500 | 62.5 | 5.1173e-09 | 5.7024e-09 | 1 | 5.7821e-07 | 4.9969e-07 | 8.8339e-07 | - | 1 | 2.9181e-17 | -330.6979 | -100 | 2.1289e-34 | -2.1289e-32
|  | 62600 | 62600 | 62.6 | 3.2161e-08 | 1.0537e-08 | 1 | 6.2868e-07 | 5.7928e-07 | 5.7455e-07 | - | 1 | 3.3887e-16 | -309.3994 | -100 | 3.3865e-32 | -3.3865e-30
|  | 62700 | 62700 | 62.7 | 7.146e-08 | 1.3767e-08 | 1 | 5.8297e-07 | 5.6535e-07 | 2.1234e-07 | - | 1 | 9.8378e-16 | -300.142 | -100 | 4.3735e-31 | -4.3735e-29
|  | 62800 | 62800 | 62.8 | 9.0275e-08 | 1.0323e-14 | 1 | 4.491e-07 | 4.6113e-07 | 1.6715e-07 | - | 1 | 9.3195e-22 | -420.6122 | -100 | 2.4196e-31 | -2.4196e-29
|  | 62900 | 62900 | 62.9 | 7.092e-08 | 1.3767e-08 | 1 | 2.4843e-07 | 2.8424e-07 | 5.2648e-07 | - | 1 | 9.7635e-16 | -300.2079 | -100 | 2.3831e-31 | -2.3831e-29
|  | 63000 | 63000 | 63 | 3.1676e-08 | 1.0537e-08 | 1 | 1.2247e-08 | 6.3775e-08 | 8.306e-07 | - | 1 | 3.3377e-16 | -309.5312 | -100 | 4.291e-31 | -4.291e-29
|  | 63100 | 63100 | 63.1 | 5.0022e-09 | 5.7024e-09 | 1 | 2.2307e-07 | 1.645e-07 | 1.0502e-06 | - | 1 | 2.8525e-17 | -330.8955 | -100 | 3.2814e-32 | -3.2814e-30
|  | 63200 | 63200 | 63.2 | 8.3557e-53 | 1 | 1 | 4.2169e-07 | 3.6391e-07 | 1.1646e-06 | - | 1 | 8.3557e-53 | -1041.5603 | -100 | 2.0342e-34 | -2.0342e-32
|  | 63300 | 63300 | 63.3 | 4.9648e-09 | 5.7024e-09 | 1 | 5.5372e-07 | 5.0277e-07 | 1.1636e-06 | - | 1 | 2.8311e-17 | -330.9608 | -100 | 2.0038e-34 | -2.0038e-32
|  | 63400 | 63400 | 63.4 | 3.1204e-08 | 1.0537e-08 | 1 | 5.9975e-07 | 5.5942e-07 | 1.0485e-06 | - | 1 | 3.2879e-16 | -309.6616 | -100 | 3.188e-32 | -3.188e-30
|  | 63500 | 63500 | 63.5 | 6.934e-08 | 1.3767e-08 | 1 | 5.5369e-07 | 5.2554e-07 | 8.3163e-07 | - | 1 | 9.546e-16 | -300.4036 | -100 | 4.1177e-31 | -4.1177e-29
|  | 63600 | 63600 | 63.6 | 8.7604e-08 | 2.0634e-15 | 1 | 4.2351e-07 | 4.0743e-07 | 5.3541e-07 | - | 1 | 1.8076e-22 | -434.8579 | -100 | 2.2781e-31 | -2.2781e-29
|  | 63700 | 63700 | 63.7 | 6.8826e-08 | 1.3767e-08 | 1 | 2.2994e-07 | 2.2477e-07 | 1.8967e-07 | - | 1 | 9.4753e-16 | -300.4682 | -100 | 2.2445e-31 | -2.2445e-29
|  | 63800 | 63800 | 63.8 | 3.0744e-08 | 1.0537e-08 | 1 | 3.1715e-09 | 7.4412e-09 | 1.7115e-07 | - | 1 | 3.2394e-16 | -309.7908 | -100 | 4.0415e-31 | -4.0415e-29
|  | 63900 | 63900 | 63.9 | 4.8553e-09 | 5.7024e-09 | 1 | 2.2189e-07 | 2.0945e-07 | 5.115e-07 | - | 1 | 2.7687e-17 | -331.1545 | -100 | 3.091e-32 | -3.091e-30
|  | 64000 | 64000 | 64 | 4.8202e-48 | 1 | 1 | 4.1093e-07 | 3.9118e-07 | 7.9816e-07 | - | 1 | 4.8202e-48 | -946.3387 | -100 | 1.9164e-34 | -1.9164e-32
|  | 64100 | 64100 | 64.1 | 4.8197e-09 | 5.7024e-09 | 1 | 5.3551e-07 | 5.0897e-07 | 1.0035e-06 | - | 1 | 2.7484e-17 | -331.2185 | -100 | 1.8884e-34 | -1.8884e-32
|  | 64200 | 64200 | 64.2 | 3.0294e-08 | 1.0537e-08 | 1 | 5.7728e-07 | 5.4457e-07 | 1.1082e-06 | - | 1 | 3.192e-16 | -309.9187 | -100 | 3.0048e-32 | -3.0048e-30
|  | 64300 | 64300 | 64.3 | 6.7323e-08 | 1.3767e-08 | 1 | 5.3074e-07 | 4.9302e-07 | 1.1031e-06 | - | 1 | 9.2683e-16 | -300.66 | -100 | 3.8815e-31 | -3.8815e-29
|  | 64400 | 64400 | 64.4 | 8.5061e-08 | 7.1112e-15 | 1 | 4.0389e-07 | 3.6337e-07 | 9.8954e-07 | - | 1 | 6.0488e-22 | -424.3666 | -100 | 2.1475e-31 | -2.1475e-29
|  | 64500 | 64500 | 64.5 | 6.6834e-08 | 1.3767e-08 | 1 | 2.169e-07 | 1.7708e-07 | 7.7993e-07 | - | 1 | 9.2009e-16 | -300.7234 | -100 | 2.1164e-31 | -2.1164e-29
|  | 64600 | 64600 | 64.6 | 2.9856e-08 | 1.0537e-08 | 1 | 1.0628e-09 | 3.5568e-08 | 4.9576e-07 | - | 1 | 3.1458e-16 | -310.0454 | -100 | 3.811e-31 | -3.811e-29
|  | 64700 | 64700 | 64.7 | 4.7154e-09 | 5.7024e-09 | 1 | 2.1643e-07 | 2.4034e-07 | 1.6567e-07 | - | 1 | 2.6889e-17 | -331.4085 | -100 | 2.915e-32 | -2.915e-30
|  | 64800 | 64800 | 64.8 | 7.3094e-49 | 1 | 1 | 3.9636e-07 | 4.0459e-07 | 1.7748e-07 | - | 1 | 7.3094e-49 | -962.7224 | -100 | 1.8076e-34 | -1.8076e-32
|  | 64900 | 64900 | 64.9 | 4.6815e-09 | 5.7024e-09 | 1 | 5.1371e-07 | 5.0249e-07 | 4.9987e-07 | - | 1 | 2.6696e-17 | -331.4712 | -100 | 1.7817e-34 | -1.7817e-32
|  | 65000 | 65000 | 65 | 2.9428e-08 | 1.0537e-08 | 1 | 5.5119e-07 | 5.1905e-07 | 7.7003e-07 | - | 1 | 3.1007e-16 | -310.1708 | -100 | 2.8353e-32 | -2.8353e-30
|  | 65100 | 65100 | 65.1 | 6.5402e-08 | 1.3767e-08 | 1 | 5.0385e-07 | 4.5244e-07 | 9.6196e-07 | - | 1 | 9.0038e-16 | -300.9115 | -100 | 3.663e-31 | -3.663e-29
|  | 65200 | 65200 | 65.2 | 8.264e-08 | 1.2159e-14 | 1 | 3.7971e-07 | 3.1416e-07 | 1.0576e-06 | - | 1 | 1.0048e-21 | -419.9583 | -100 | 2.0267e-31 | -2.0267e-29
|  | 65300 | 65300 | 65.3 | 6.4936e-08 | 1.3767e-08 | 1 | 1.9844e-07 | 1.2704e-07 | 1.0484e-06 | - | 1 | 8.9396e-16 | -300.9736 | -100 | 1.9979e-31 | -1.9979e-29
|  | 65400 | 65400 | 65.4 | 2.901e-08 | 1.0537e-08 | 1 | 1.1772e-08 | 7.8517e-08 | 9.3647e-07 | - | 1 | 3.0567e-16 | -310.295 | -100 | 3.5978e-31 | -3.5978e-29
|  | 65500 | 65500 | 65.5 | 4.5821e-09 | 5.7024e-09 | 1 | 2.186e-07 | 2.6944e-07 | 7.3367e-07 | - | 1 | 2.6129e-17 | -331.6575 | -100 | 2.7522e-32 | -2.7522e-30
|  | 65600 | 65600 | 65.6 | 2.5133e-48 | 1 | 1 | 3.9055e-07 | 4.1534e-07 | 4.6084e-07 | - | 1 | 2.5133e-48 | -951.9952 | -100 | 1.7068e-34 | -1.7068e-32
|  | 65700 | 65700 | 65.7 | 4.5498e-09 | 5.7024e-09 | 1 | 5.0176e-07 | 4.9334e-07 | 1.4547e-07 | - | 1 | 2.5945e-17 | -331.7189 | -100 | 1.6828e-34 | -1.6828e-32
|  | 65800 | 65800 | 65.8 | 2.8602e-08 | 1.0537e-08 | 1 | 5.3588e-07 | 4.9165e-07 | 1.8105e-07 | - | 1 | 3.0137e-16 | -310.418 | -100 | 2.6784e-32 | -2.6784e-30
|  | 65900 | 65900 | 65.9 | 6.3571e-08 | 1.3767e-08 | 1 | 4.8847e-07 | 4.1137e-07 | 4.8656e-07 | - | 1 | 8.7518e-16 | -301.1581 | -100 | 3.4607e-31 | -3.4607e-29
|  | 66000 | 66000 | 66 | 8.0332e-08 | 9.4089e-15 | 1 | 3.6758e-07 | 2.6615e-07 | 7.4124e-07 | - | 1 | 7.5583e-22 | -422.4315 | -100 | 1.9148e-31 | -1.9148e-29
|  | 66100 | 66100 | 66.1 | 6.3127e-08 | 1.3767e-08 | 1 | 1.9235e-07 | 7.9904e-08 | 9.2057e-07 | - | 1 | 8.6906e-16 | -301.219 | -100 | 1.8882e-31 | -1.8882e-29
|  | 66200 | 66200 | 66.2 | 2.8204e-08 | 1.0537e-08 | 1 | 9.9449e-09 | 1.1712e-07 | 1.0077e-06 | - | 1 | 2.9718e-16 | -310.5397 | -100 | 3.4003e-31 | -3.4003e-29
|  | 66300 | 66300 | 66.3 | 4.4551e-09 | 5.7024e-09 | 1 | 2.082e-07 | 2.9326e-07 | 9.949e-07 | - | 1 | 2.5405e-17 | -331.9017 | -100 | 2.6014e-32 | -2.6014e-30
|  | 66400 | 66400 | 66.4 | 5.9294e-48 | 1 | 1 | 3.7224e-07 | 4.205e-07 | 8.8445e-07 | - | 1 | 5.9294e-48 | -944.5398 | -100 | 1.6135e-34 | -1.6135e-32
|  | 66500 | 66500 | 66.5 | 4.4243e-09 | 5.7024e-09 | 1 | 4.774e-07 | 4.7897e-07 | 6.8813e-07 | - | 1 | 2.5229e-17 | -331.9619 | -100 | 1.5913e-34 | -1.5913e-32
|  | 66600 | 66600 | 66.6 | 2.7815e-08 | 1.0537e-08 | 1 | 5.0825e-07 | 4.5999e-07 | 4.2605e-07 | - | 1 | 2.9308e-16 | -310.6603 | -100 | 2.533e-32 | -2.533e-30
|  | 66700 | 66700 | 66.7 | 6.1826e-08 | 1.3767e-08 | 1 | 4.6087e-07 | 3.674e-07 | 1.2459e-07 | - | 1 | 8.5115e-16 | -301.3999 | -100 | 3.2732e-31 | -3.2732e-29
|  | 66800 | 66800 | 66.8 | 7.8132e-08 | 4.3611e-15 | 1 | 3.433e-07 | 2.1681e-07 | 1.8625e-07 | - | 1 | 3.4074e-22 | -429.3514 | -100 | 1.8112e-31 | -1.8112e-29
|  | 66900 | 66900 | 66.9 | 6.1402e-08 | 1.3767e-08 | 1 | 1.7426e-07 | 3.2989e-08 | 4.7583e-07 | - | 1 | 8.4532e-16 | -301.4596 | -100 | 1.7864e-31 | -1.7864e-29
|  | 67000 | 67000 | 67 | 2.7435e-08 | 1.0537e-08 | 1 | 1.9896e-08 | 1.542e-07 | 7.1592e-07 | - | 1 | 2.8908e-16 | -310.7797 | -100 | 3.2171e-31 | -3.2171e-29
|  | 67100 | 67100 | 67.1 | 4.334e-09 | 5.7024e-09 | 1 | 2.092e-07 | 3.1461e-07 | 8.8339e-07 | - | 1 | 2.4714e-17 | -332.141 | -100 | 2.4616e-32 | -2.4616e-30
|  | 67200 | 67200 | 67.2 | 4.6411e-51 | 1 | 1 | 3.6472e-07 | 4.2267e-07 | 9.6248e-07 | - | 1 | 4.6411e-51 | -1006.6677 | -100 | 1.527e-34 | -1.527e-32
|  | 67300 | 67300 | 67.3 | 4.3046e-09 | 5.7024e-09 | 1 | 4.6295e-07 | 4.6144e-07 | 9.4625e-07 | - | 1 | 2.4547e-17 | -332.2002 | -100 | 1.5063e-34 | -1.5063e-32
|  | 67400 | 67400 | 67.4 | 2.7064e-08 | 1.0537e-08 | 1 | 4.8937e-07 | 4.2524e-07 | 8.3722e-07 | - | 1 | 2.8517e-16 | -310.898 | -100 | 2.3981e-32 | -2.3981e-30
|  | 67500 | 67500 | 67.5 | 6.0161e-08 | 1.3767e-08 | 1 | 4.4056e-07 | 3.2045e-07 | 6.4696e-07 | - | 1 | 8.2823e-16 | -301.6369 | -100 | 3.0992e-31 | -3.0992e-29
|  | 67600 | 67600 | 67.6 | 7.6034e-08 | 6.8664e-16 | 1 | 3.2461e-07 | 1.6441e-07 | 3.9496e-07 | - | 1 | 5.2208e-23 | -445.6452 | -100 | 1.7149e-31 | -1.7149e-29
|  | 67700 | 67700 | 67.7 | 5.9757e-08 | 1.3767e-08 | 1 | 1.5981e-07 | 1.7461e-08 | 1.0655e-07 | - | 1 | 8.2267e-16 | -301.6955 | -100 | 1.692e-31 | -1.692e-29
|  | 67800 | 67800 | 67.8 | 2.6702e-08 | 1.0537e-08 | 1 | 2.8247e-08 | 1.9583e-07 | 1.8957e-07 | - | 1 | 2.8135e-16 | -311.0151 | -100 | 3.0472e-31 | -3.0472e-29
|  | 67900 | 67900 | 67.9 | 4.2184e-09 | 5.7025e-09 | 1 | 2.1067e-07 | 3.4215e-07 | 4.6423e-07 | - | 1 | 2.4055e-17 | -332.3757 | -100 | 2.3318e-32 | -2.3318e-30
|  | 68000 | 68000 | 68 | 2.423e-50 | 1 | 1 | 3.5966e-07 | 4.3325e-07 | 6.9063e-07 | - | 1 | 2.423e-50 | -992.3129 | -100 | 1.4467e-34 | -1.4467e-32
|  | 68100 | 68100 | 68.1 | 4.1904e-09 | 5.7024e-09 | 1 | 4.5277e-07 | 4.5496e-07 | 8.4695e-07 | - | 1 | 2.3895e-17 | -332.4338 | -100 | 1.4275e-34 | -1.4275e-32
|  | 68200 | 68200 | 68.2 | 2.6348e-08 | 1.0537e-08 | 1 | 4.7631e-07 | 4.0436e-07 | 9.185e-07 | - | 1 | 2.7762e-16 | -311.131 | -100 | 2.2728e-32 | -2.2728e-30
|  | 68300 | 68300 | 68.3 | 5.8573e-08 | 1.3767e-08 | 1 | 4.273e-07 | 2.9009e-07 | 8.9901e-07 | - | 1 | 8.0636e-16 | -301.8694 | -100 | 2.9376e-31 | -2.9376e-29
|  | 68400 | 68400 | 68.4 | 7.4031e-08 | 5.7344e-15 | 1 | 3.1387e-07 | 1.309e-07 | 7.9125e-07 | - | 1 | 4.2452e-22 | -427.442 | -100 | 1.6256e-31 | -1.6256e-29
|  | 68500 | 68500 | 68.5 | 5.8187e-08 | 1.3767e-08 | 1 | 1.539e-07 | 4.7447e-08 | 6.066e-07 | - | 1 | 8.0105e-16 | -301.9268 | -100 | 1.6042e-31 | -1.6042e-29
|  | 68600 | 68600 | 68.6 | 2.6002e-08 | 1.0537e-08 | 1 | 2.7762e-08 | 2.1634e-07 | 3.6393e-07 | - | 1 | 2.7397e-16 | -311.2458 | -100 | 2.8892e-31 | -2.8892e-29
|  | 68700 | 68700 | 68.7 | 4.1081e-09 | 5.7024e-09 | 1 | 2.0321e-07 | 3.4896e-07 | 8.7619e-08 | - | 1 | 2.3426e-17 | -332.6059 | -100 | 2.2112e-32 | -2.2112e-30
|  | 68800 | 68800 | 68.8 | 4.0117e-49 | 1 | 1 | 3.4572e-07 | 4.2449e-07 | 1.9487e-07 | - | 1 | 4.0117e-49 | -967.9335 | -100 | 1.372e-34 | -1.372e-32
|  | 68900 | 68900 | 68.9 | 4.0813e-09 | 5.7024e-09 | 1 | 4.3382e-07 | 4.3145e-07 | 4.5572e-07 | - | 1 | 2.3274e-17 | -332.6627 | -100 | 1.3541e-34 | -1.3541e-32
|  | 69000 | 69000 | 69 | 2.5664e-08 | 1.0537e-08 | 1 | 4.5456e-07 | 3.6942e-07 | 6.6949e-07 | - | 1 | 2.7041e-16 | -311.3595 | -100 | 2.1563e-32 | -2.1563e-30
|  | 69100 | 69100 | 69.1 | 5.7056e-08 | 1.3767e-08 | 1 | 4.0535e-07 | 2.4898e-07 | 8.1558e-07 | - | 1 | 7.8548e-16 | -302.0973 | -100 | 2.7873e-31 | -2.7873e-29
|  | 69200 | 69200 | 69.2 | 7.2119e-08 | 1.0782e-14 | 1 | 2.9434e-07 | 8.9973e-08 | 8.8025e-07 | - | 1 | 7.7759e-22 | -422.185 | -100 | 1.5425e-31 | -1.5425e-29
|  | 69300 | 69300 | 69.3 | 5.6688e-08 | 1.3767e-08 | 1 | 1.3899e-07 | 8.181e-08 | 8.5787e-07 | - | 1 | 7.8041e-16 | -302.1536 | -100 | 1.5226e-31 | -1.5226e-29
|  | 69400 | 69400 | 69.4 | 2.5333e-08 | 1.0537e-08 | 1 | 3.658e-08 | 2.3877e-07 | 7.514e-07 | - | 1 | 2.6693e-16 | -311.472 | -100 | 2.7423e-31 | -2.7423e-29
|  | 69500 | 69500 | 69.5 | 4.0028e-09 | 5.7024e-09 | 1 | 2.054e-07 | 3.5596e-07 | 5.7205e-07 | - | 1 | 2.2826e-17 | -332.8316 | -100 | 2.099e-32 | -2.099e-30
|  | 69600 | 69600 | 69.6 | 1.6347e-48 | 1 | 1 | 3.4175e-07 | 4.1503e-07 | 3.3809e-07 | - | 1 | 1.6347e-48 | -955.7314 | -100 | 1.3025e-34 | -1.3025e-32
|  | 69700 | 69700 | 69.7 | 3.9772e-09 | 5.7024e-09 | 1 | 4.2509e-07 | 4.071e-07 | 7.2959e-08 | - | 1 | 2.2679e-17 | -332.8873 | -100 | 1.2859e-34 | -1.2859e-32
|  | 69800 | 69800 | 69.8 | 2.5011e-08 | 1.0537e-08 | 1 | 4.4314e-07 | 3.3411e-07 | 1.9702e-07 | - | 1 | 2.6353e-16 | -311.5834 | -100 | 2.0479e-32 | -2.0479e-30
|  | 69900 | 69900 | 69.9 | 5.5607e-08 | 1.3767e-08 | 1 | 3.9367e-07 | 2.0839e-07 | 4.4532e-07 | - | 1 | 7.6554e-16 | -302.3207 | -100 | 2.6474e-31 | -2.6474e-29
|  | 70000 | 70000 | 70 | 7.0292e-08 | 1.583e-14 | 1 | 2.8479e-07 | 5.0599e-08 | 6.4775e-07 | - | 1 | 1.1127e-21 | -419.0724 | -100 | 1.4651e-31 | -1.4651e-29
|  | 70100 | 70100 | 70.1 | 5.5255e-08 | 1.3767e-08 | 1 | 1.3357e-07 | 1.1365e-07 | 7.8486e-07 | - | 1 | 7.6069e-16 | -302.3759 | -100 | 1.4466e-31 | -1.4466e-29
|  | 70200 | 70200 | 70.2 | 2.4695e-08 | 1.0537e-08 | 1 | 3.6601e-08 | 2.5797e-07 | 8.438e-07 | - | 1 | 2.602e-16 | -311.6938 | -100 | 2.6055e-31 | -2.6055e-29
|  | 70300 | 70300 | 70.3 | 3.9021e-09 | 5.7024e-09 | 1 | 1.9965e-07 | 3.5938e-07 | 8.195e-07 | - | 1 | 2.2252e-17 | -333.0528 | -100 | 1.9945e-32 | -1.9945e-30
|  | 70400 | 70400 | 70.4 | 3.8101e-49 | 1 | 1 | 3.3081e-07 | 4.0201e-07 | 7.1511e-07 | - | 1 | 3.8101e-49 | -968.3812 | -100 | 1.2378e-34 | -1.2378e-32
|  | 70500 | 70500 | 70.5 | 3.8777e-09 | 5.7024e-09 | 1 | 4.1041e-07 | 3.7953e-07 | 5.4163e-07 | - | 1 | 2.2112e-17 | -333.1074 | -100 | 1.2224e-34 | -1.2224e-32
|  | 70600 | 70600 | 70.6 | 2.4386e-08 | 1.0537e-08 | 1 | 4.2679e-07 | 2.961e-07 | 3.1674e-07 | - | 1 | 2.5695e-16 | -311.803 | -100 | 1.9469e-32 | -1.9469e-30
|  | 70700 | 70700 | 70.7 | 5.4222e-08 | 1.3767e-08 | 1 | 3.7804e-07 | 1.656e-07 | 6.3003e-08 | - | 1 | 7.4647e-16 | -302.5397 | -100 | 2.5171e-31 | -2.5171e-29
|  | 70800 | 70800 | 70.8 | 6.8545e-08 | 2.0878e-14 | 1 | 2.7219e-07 | 9.3432e-09 | 1.9438e-07 | - | 1 | 1.4311e-21 | -416.8868 | -100 | 1.3931e-31 | -1.3931e-29
|  | 70900 | 70900 | 70.9 | 5.3886e-08 | 1.3767e-08 | 1 | 1.2589e-07 | 1.4744e-07 | 4.3007e-07 | - | 1 | 7.4184e-16 | -302.5938 | -100 | 1.3758e-31 | -1.3758e-29
|  | 71000 | 71000 | 71 | 2.4084e-08 | 1.0537e-08 | 1 | 3.8177e-08 | 2.7964e-07 | 6.211e-07 | - | 1 | 2.5377e-16 | -311.9112 | -100 | 2.4781e-31 | -2.4781e-29
|  | 71100 | 71100 | 71.1 | 3.8059e-09 | 5.7024e-09 | 1 | 1.9483e-07 | 3.6631e-07 | 7.4909e-07 | - | 1 | 2.1703e-17 | -333.2697 | -100 | 1.8971e-32 | -1.8971e-30
|  | 71200 | 71200 | 71.2 | 2.1854e-50 | 1 | 1 | 3.2024e-07 | 3.9396e-07 | 8.0201e-07 | - | 1 | 2.1854e-50 | -993.2096 | -100 | 1.1775e-34 | -1.1775e-32
|  | 71300 | 71300 | 71.3 | 3.7825e-09 | 5.7024e-09 | 1 | 3.9553e-07 | 3.5867e-07 | 7.7533e-07 | - | 1 | 2.1569e-17 | -333.3232 | -100 | 1.1631e-34 | -1.1631e-32
|  | 71400 | 71400 | 71.4 | 2.3789e-08 | 1.0537e-08 | 1 | 4.0967e-07 | 2.6662e-07 | 6.7235e-07 | - | 1 | 2.5066e-16 | -312.0183 | -100 | 1.8527e-32 | -1.8527e-30
|  | 71500 | 71500 | 71.5 | 5.2898e-08 | 1.3767e-08 | 1 | 3.6099e-07 | 1.33e-07 | 5.0387e-07 | - | 1 | 7.2824e-16 | -302.7545 | -100 | 2.3956e-31 | -2.3956e-29
|  | 71600 | 71600 | 71.6 | 6.6876e-08 | 6.9012e-16 | 1 | 2.5744e-07 | 2.0464e-08 | 2.87e-07 | - | 1 | 4.6152e-23 | -446.7161 | -100 | 1.3258e-31 | -1.3258e-29
|  | 71700 | 71700 | 71.7 | 5.2576e-08 | 1.3767e-08 | 1 | 1.1524e-07 | 1.691e-07 | 4.3476e-08 | - | 1 | 7.2381e-16 | -302.8075 | -100 | 1.3098e-31 | -1.3098e-29
|  | 71800 | 71800 | 71.8 | 2.3501e-08 | 1.0537e-08 | 1 | 4.3649e-08 | 2.892e-07 | 2.0255e-07 | - | 1 | 2.4762e-16 | -312.1243 | -100 | 2.3592e-31 | -2.3592e-29
|  | 71900 | 71900 | 71.9 | 3.7139e-09 | 5.7024e-09 | 1 | 1.9491e-07 | 3.6187e-07 | 4.269e-07 | - | 1 | 2.1178e-17 | -333.4823 | -100 | 1.8063e-32 | -1.8063e-30
|  | 72000 | 72000 | 72 | 3.9825e-51 | 1 | 1 | 3.1564e-07 | 3.7594e-07 | 6.0772e-07 | - | 1 | 3.9825e-51 | -1007.9969 | -100 | 1.1213e-34 | -1.1213e-32
|  | 72100 | 72100 | 72.1 | 3.6915e-09 | 5.7024e-09 | 1 | 3.8776e-07 | 3.2974e-07 | 7.2762e-07 | - | 1 | 2.105e-17 | -333.5348 | -100 | 1.1078e-34 | -1.1078e-32
|  | 72200 | 72200 | 72.2 | 2.3218e-08 | 1.0537e-08 | 1 | 4.0079e-07 | 2.3123e-07 | 7.7535e-07 | - | 1 | 2.4464e-16 | -312.2293 | -100 | 1.7648e-32 | -1.7648e-30
|  | 72300 | 72300 | 72.3 | 5.1632e-08 | 1.3767e-08 | 1 | 3.5334e-07 | 9.6689e-08 | 7.4685e-07 | - | 1 | 7.1081e-16 | -302.9649 | -100 | 2.2822e-31 | -2.2822e-29
|  | 72400 | 72400 | 72.4 | 6.5279e-08 | 4.3576e-15 | 1 | 2.5323e-07 | 5.2026e-08 | 6.4557e-07 | - | 1 | 2.8446e-22 | -430.9196 | -100 | 1.2631e-31 | -1.2631e-29
|  | 72500 | 72500 | 72.5 | 5.1324e-08 | 1.3767e-08 | 1 | 1.1626e-07 | 1.9098e-07 | 4.8207e-07 | - | 1 | 7.0657e-16 | -303.0169 | -100 | 1.2481e-31 | -1.2481e-29
|  | 72600 | 72600 | 72.6 | 2.2942e-08 | 1.0537e-08 | 1 | 3.634e-08 | 2.9804e-07 | 2.7293e-07 | - | 1 | 2.4173e-16 | -312.3332 | -100 | 2.2482e-31 | -2.2482e-29
|  | 72700 | 72700 | 72.7 | 3.6258e-09 | 5.7024e-09 | 1 | 1.8115e-07 | 3.5638e-07 | 3.9056e-08 | - | 1 | 2.0676e-17 | -333.6906 | -100 | 1.7215e-32 | -1.7215e-30
|  | 72800 | 72800 | 72.8 | 2.0497e-49 | 1 | 1 | 2.9617e-07 | 3.5713e-07 | 1.9639e-07 | - | 1 | 2.0497e-49 | -973.7662 | -100 | 1.0687e-34 | -1.0687e-32
|  | 72900 | 72900 | 72.9 | 3.6044e-09 | 5.7024e-09 | 1 | 3.6414e-07 | 3.0074e-07 | 4.103e-07 | - | 1 | 2.0554e-17 | -333.7421 | -100 | 1.0562e-34 | -1.0562e-32
|  | 73000 | 73000 | 73 | 2.2672e-08 | 1.0537e-08 | 1 | 3.7518e-07 | 1.9679e-07 | 5.8189e-07 | - | 1 | 2.3889e-16 | -312.4361 | -100 | 1.6828e-32 | -1.6828e-30
|  | 73100 | 73100 | 73.1 | 5.042e-08 | 1.3767e-08 | 1 | 3.2818e-07 | 6.2397e-08 | 6.947e-07 | - | 1 | 6.9413e-16 | -303.1712 | -100 | 2.1763e-31 | -2.1763e-29
|  | 73200 | 73200 | 73.2 | 6.375e-08 | 9.4054e-15 | 1 | 2.309e-07 | 8.062e-08 | 7.382e-07 | - | 1 | 5.996e-22 | -424.4428 | -100 | 1.2045e-31 | -1.2045e-29
|  | 73300 | 73300 | 73.3 | 5.0125e-08 | 1.3767e-08 | 1 | 9.8717e-08 | 2.0926e-07 | 7.0875e-07 | - | 1 | 6.9007e-16 | -303.2221 | -100 | 1.1905e-31 | -1.1905e-29
|  | 73400 | 73400 | 73.4 | 2.2408e-08 | 1.0537e-08 | 1 | 4.7785e-08 | 3.0303e-07 | 6.0988e-07 | - | 1 | 2.361e-16 | -312.5379 | -100 | 2.1445e-31 | -2.1445e-29
|  | 73500 | 73500 | 73.5 | 3.5416e-09 | 5.7024e-09 | 1 | 1.8602e-07 | 3.4725e-07 | 4.5193e-07 | - | 1 | 2.0196e-17 | -333.8949 | -100 | 1.6422e-32 | -1.6422e-30
|  | 73600 | 73600 | 73.6 | 3.5158e-47 | 1 | 1 | 2.9487e-07 | 3.3528e-07 | 2.5092e-07 | - | 1 | 3.5158e-47 | -929.0796 | -100 | 1.0197e-34 | -1.0197e-32
|  | 73700 | 73700 | 73.7 | 3.5211e-09 | 5.7024e-09 | 1 | 3.5787e-07 | 2.6959e-07 | 2.6968e-08 | - | 1 | 2.0079e-17 | -333.9453 | -100 | 1.0079e-34 | -1.0079e-32
|  | 73800 | 73800 | 73.8 | 2.2149e-08 | 1.0537e-08 | 1 | 3.6569e-07 | 1.6119e-07 | 1.9775e-07 | - | 1 | 2.3338e-16 | -312.6388 | -100 | 1.606e-32 | -1.606e-30
|  | 73900 | 73900 | 73.9 | 4.926e-08 | 1.3767e-08 | 1 | 3.1751e-07 | 2.7891e-08 | 4.0116e-07 | - | 1 | 6.7816e-16 | -303.3734 | -100 | 2.0772e-31 | -2.0772e-29
|  | 74000 | 74000 | 74 | 6.2287e-08 | 1.4453e-14 | 1 | 2.2108e-07 | 1.087e-07 | 5.6352e-07 | - | 1 | 9.0025e-22 | -420.9128 | -100 | 1.1497e-31 | -1.1497e-29
|  | 74100 | 74100 | 74.1 | 4.8978e-08 | 1.3767e-08 | 1 | 9.1402e-08 | 2.2664e-07 | 6.6925e-07 | - | 1 | 6.7427e-16 | -303.4233 | -100 | 1.1366e-31 | -1.1366e-29
|  | 74200 | 74200 | 74.2 | 2.1896e-08 | 1.0537e-08 | 1 | 5.1537e-08 | 3.0718e-07 | 7.0851e-07 | - | 1 | 2.3071e-16 | -312.7386 | -100 | 2.0475e-31 | -2.0475e-29
|  | 74300 | 74300 | 74.3 | 3.4609e-09 | 5.7024e-09 | 1 | 1.8592e-07 | 3.3772e-07 | 6.7803e-07 | - | 1 | 1.9736e-17 | -334.095 | -100 | 1.5681e-32 | -1.5681e-30
|  | 74400 | 74400 | 74.4 | 5.3679e-49 | 1 | 1 | 2.9141e-07 | 3.1384e-07 | 5.8145e-07 | - | 1 | 5.3679e-49 | -965.4039 | -100 | 9.7373e-35 | -9.7373e-33
|  | 74500 | 74500 | 74.5 | 3.4413e-09 | 5.7024e-09 | 1 | 3.5225e-07 | 2.3985e-07 | 4.2886e-07 | - | 1 | 1.9624e-17 | -334.1444 | -100 | 9.6271e-35 | -9.6271e-33
|  | 74600 | 74600 | 74.6 | 2.1648e-08 | 1.0537e-08 | 1 | 3.5962e-07 | 1.2813e-07 | 2.3576e-07 | - | 1 | 2.281e-16 | -312.8374 | -100 | 1.5342e-32 | -1.5342e-30
|  | 74700 | 74700 | 74.7 | 4.8149e-08 | 1.3767e-08 | 1 | 3.1294e-07 | 3.0341e-09 | 2.1463e-08 | - | 1 | 6.6286e-16 | -303.5715 | -100 | 1.9845e-31 | -1.9845e-29
|  | 74800 | 74800 | 74.8 | 6.0886e-08 | 7.1146e-15 | 1 | 2.1985e-07 | 1.3235e-07 | 1.9278e-07 | - | 1 | 4.3318e-22 | -427.2666 | -100 | 1.0985e-31 | -1.0985e-29
|  | 74900 | 74900 | 74.9 | 4.7879e-08 | 1.3767e-08 | 1 | 9.4993e-08 | 2.3899e-07 | 3.8592e-07 | - | 1 | 6.5914e-16 | -303.6205 | -100 | 1.0862e-31 | -1.0862e-29
|  | 75000 | 75000 | 75 | 2.1406e-08 | 1.0537e-08 | 1 | 4.228e-08 | 3.0595e-07 | 5.3919e-07 | - | 1 | 2.2555e-16 | -312.9352 | -100 | 1.9567e-31 | -1.9567e-29
|  | 75100 | 75100 | 75.1 | 3.3836e-09 | 5.7024e-09 | 1 | 1.7092e-07 | 3.227e-07 | 6.3789e-07 | - | 1 | 1.9295e-17 | -334.2912 | -100 | 1.4987e-32 | -1.4987e-30
|  | 75200 | 75200 | 75.2 | 5.6665e-50 | 1 | 1 | 2.7138e-07 | 2.8686e-07 | 6.7282e-07 | - | 1 | 5.6665e-50 | -984.9337 | -100 | 9.3072e-35 | -9.3072e-33
|  | 75300 | 75300 | 75.3 | 3.3648e-09 | 5.7024e-09 | 1 | 3.2862e-07 | 2.0452e-07 | 6.4112e-07 | - | 1 | 1.9188e-17 | -334.3396 | -100 | 9.2041e-35 | -9.2041e-33
|  | 75400 | 75400 | 75.4 | 2.1169e-08 | 1.0537e-08 | 1 | 3.3435e-07 | 8.9155e-08 | 5.4652e-07 | - | 1 | 2.2305e-16 | -313.0321 | -100 | 1.4669e-32 | -1.4669e-30
|  | 75500 | 75500 | 75.5 | 4.7085e-08 | 1.3767e-08 | 1 | 2.882e-07 | 4.0533e-08 | 3.9888e-07 | - | 1 | 6.4821e-16 | -303.7657 | -100 | 1.8977e-31 | -1.8977e-29
|  | 75600 | 75600 | 75.6 | 5.9544e-08 | 2.0669e-15 | 1 | 1.9776e-07 | 1.6369e-07 | 2.1321e-07 | - | 1 | 1.2307e-22 | -438.197 | -100 | 1.0504e-31 | -1.0504e-29
|  | 75700 | 75700 | 75.7 | 4.6826e-08 | 1.3767e-08 | 1 | 7.7329e-08 | 2.6066e-07 | 8.095e-09 | - | 1 | 6.4464e-16 | -303.8136 | -100 | 1.0389e-31 | -1.0389e-29
|  | 75800 | 75800 | 75.8 | 2.0936e-08 | 1.0537e-08 | 1 | 5.4348e-08 | 3.1611e-07 | 1.961e-07 | - | 1 | 2.206e-16 | -313.1279 | -100 | 1.8716e-31 | -1.8716e-29
|  | 75900 | 75900 | 75.9 | 3.3096e-09 | 5.7024e-09 | 1 | 1.7695e-07 | 3.2146e-07 | 3.7929e-07 | - | 1 | 1.8873e-17 | -334.4834 | -100 | 1.4337e-32 | -1.4337e-30
|  | 76000 | 76000 | 76 | 5.5561e-53 | 1 | 1 | 2.7173e-07 | 2.762e-07 | 5.2363e-07 | - | 1 | 5.5561e-53 | -1045.1047 | -100 | 8.9044e-35 | -8.9044e-33
|  | 76100 | 76100 | 76.1 | 3.2916e-09 | 5.7024e-09 | 1 | 3.2434e-07 | 1.8791e-07 | 6.1523e-07 | - | 1 | 1.877e-17 | -334.5308 | -100 | 8.8077e-35 | -8.8077e-33
|  | 76200 | 76200 | 76.2 | 2.0709e-08 | 1.0537e-08 | 1 | 3.2698e-07 | 7.098e-08 | 6.455e-07 | - | 1 | 2.182e-16 | -313.2228 | -100 | 1.4039e-32 | -1.4039e-30
|  | 76300 | 76300 | 76.3 | 4.6065e-08 | 1.3767e-08 | 1 | 2.7959e-07 | 5.5734e-08 | 6.1196e-07 | - | 1 | 6.3417e-16 | -303.9559 | -100 | 1.8163e-31 | -1.8163e-29
|  | 76400 | 76400 | 76.4 | 5.8257e-08 | 2.9809e-15 | 1 | 1.8974e-07 | 1.7198e-07 | 5.1842e-07 | - | 1 | 1.7366e-22 | -435.2062 | -100 | 1.0054e-31 | -1.0054e-29
|  | 76500 | 76500 | 76.5 | 4.5816e-08 | 1.3767e-08 | 1 | 7.1425e-08 | 2.5935e-07 | 3.7452e-07 | - | 1 | 6.3075e-16 | -304.0029 | -100 | 9.9461e-32 | -9.9461e-30
|  | 76600 | 76600 | 76.6 | 2.0486e-08 | 1.0537e-08 | 1 | 5.7098e-08 | 3.0421e-07 | 1.948e-07 | - | 1 | 2.1586e-16 | -313.3167 | -100 | 1.7919e-31 | -1.7919e-29
|  | 76700 | 76700 | 76.7 | 3.2386e-09 | 5.7024e-09 | 1 | 1.7616e-07 | 2.9982e-07 | 2.8242e-09 | - | 1 | 1.8468e-17 | -334.6716 | -100 | 1.3727e-32 | -1.3727e-30
|  | 76800 | 76800 | 76.8 | 9.3769e-50 | 1 | 1 | 2.6768e-07 | 2.4741e-07 | 1.9884e-07 | - | 1 | 9.3769e-50 | -980.5589 | -100 | 8.5266e-35 | -8.5266e-33
|  | 76900 | 76900 | 76.9 | 3.2213e-09 | 5.7024e-09 | 1 | 3.1791e-07 | 1.5583e-07 | 3.7404e-07 | - | 1 | 1.8369e-17 | -334.7181 | -100 | 8.4359e-35 | -8.4359e-33
|  | 77000 | 77000 | 77 | 2.0268e-08 | 1.0537e-08 | 1 | 3.1952e-07 | 4.0153e-08 | 5.1142e-07 | - | 1 | 2.1356e-16 | -313.4096 | -100 | 1.3448e-32 | -1.3448e-30
|  | 77100 | 77100 | 77.1 | 4.5087e-08 | 1.3767e-08 | 1 | 2.7263e-07 | 8.0849e-08 | 5.9786e-07 | - | 1 | 6.2071e-16 | -304.1423 | -100 | 1.74e-31 | -1.74e-29
|  | 77200 | 77200 | 77.2 | 5.7024e-08 | 8.0286e-15 | 1 | 1.8475e-07 | 1.8771e-07 | 6.2533e-07 | - | 1 | 4.5782e-22 | -426.7861 | -100 | 9.632e-32 | -9.632e-30
|  | 77300 | 77300 | 77.3 | 4.4849e-08 | 1.3767e-08 | 1 | 6.959e-08 | 2.6339e-07 | 5.9163e-07 | - | 1 | 6.1743e-16 | -304.1883 | -100 | 9.5305e-32 | -9.5305e-30
|  | 77400 | 77400 | 77.4 | 2.0055e-08 | 1.0537e-08 | 1 | 5.51e-08 | 2.9601e-07 | 5.0062e-07 | - | 1 | 2.1131e-16 | -313.5016 | -100 | 1.717e-31 | -1.717e-29
|  | 77500 | 77500 | 77.5 | 3.1706e-09 | 5.7024e-09 | 1 | 1.7027e-07 | 2.8067e-07 | 3.6171e-07 | - | 1 | 1.808e-17 | -334.856 | -100 | 1.3155e-32 | -1.3155e-30
|  | 77600 | 77600 | 77.6 | 6.4634e-49 | 1 | 1 | 2.5846e-07 | 2.2019e-07 | 1.8894e-07 | - | 1 | 6.4634e-49 | -963.7908 | -100 | 8.1721e-35 | -8.1721e-33
|  | 77700 | 77700 | 77.7 | 3.154e-09 | 5.7024e-09 | 1 | 3.0649e-07 | 1.2461e-07 | 4.5575e-10 | - | 1 | 1.7986e-17 | -334.9015 | -100 | 8.087e-35 | -8.087e-33
|  | 77800 | 77800 | 77.8 | 1.9846e-08 | 1.0537e-08 | 1 | 3.074e-07 | 9.4896e-09 | 1.8778e-07 | - | 1 | 2.0911e-16 | -313.5926 | -100 | 1.2893e-32 | -1.2893e-30
|  | 77900 | 77900 | 77.9 | 4.4149e-08 | 1.3767e-08 | 1 | 2.6147e-07 | 1.066e-07 | 3.5471e-07 | - | 1 | 6.078e-16 | -304.3248 | -100 | 1.6683e-31 | -1.6683e-29
|  | 78000 | 78000 | 78 | 5.5841e-08 | 1.3539e-14 | 1 | 1.761e-07 | 2.0508e-07 | 4.8507e-07 | - | 1 | 7.5604e-22 | -422.4291 | -100 | 9.2356e-32 | -9.2356e-30
|  | 78100 | 78100 | 78.1 | 4.3921e-08 | 1.3767e-08 | 1 | 6.4668e-08 | 2.7036e-07 | 5.6646e-07 | - | 1 | 6.0465e-16 | -304.3699 | -100 | 9.1402e-32 | -9.1402e-30
|  | 78200 | 78200 | 78.2 | 1.9641e-08 | 1.0537e-08 | 1 | 5.5612e-08 | 2.9229e-07 | 5.9137e-07 | - | 1 | 2.0695e-16 | -313.6827 | -100 | 1.6468e-31 | -1.6468e-29
|  | 78300 | 78300 | 78.3 | 3.1053e-09 | 5.7024e-09 | 1 | 1.6632e-07 | 2.6771e-07 | 5.5791e-07 | - | 1 | 1.7708e-17 | -335.0367 | -100 | 1.2618e-32 | -1.2618e-30
|  | 78400 | 78400 | 78.4 | 2.045e-48 | 1 | 1 | 2.5064e-07 | 2.0097e-07 | 4.6994e-07 | - | 1 | 2.045e-48 | -953.7861 | -100 | 7.8392e-35 | -7.8392e-33
|  | 78500 | 78500 | 78.5 | 3.0894e-09 | 5.7024e-09 | 1 | 2.9594e-07 | 1.0309e-07 | 3.3665e-07 | - | 1 | 1.7617e-17 | -335.0813 | -100 | 7.7591e-35 | -7.7591e-33
|  | 78600 | 78600 | 78.6 | 1.944e-08 | 1.0537e-08 | 1 | 2.9566e-07 | 9.9796e-09 | 1.7158e-07 | - | 1 | 2.0484e-16 | -313.7718 | -100 | 1.2371e-32 | -1.2371e-30
|  | 78700 | 78700 | 78.7 | 4.325e-08 | 1.3767e-08 | 1 | 2.5021e-07 | 1.2003e-07 | 8.7169e-09 | - | 1 | 5.9542e-16 | -304.5035 | -100 | 1.601e-31 | -1.601e-29
|  | 78800 | 78800 | 78.8 | 5.4706e-08 | 1.8124e-14 | 1 | 1.6693e-07 | 2.0946e-07 | 1.8636e-07 | - | 1 | 9.915e-22 | -420.0741 | -100 | 8.8631e-32 | -8.8631e-30
|  | 78900 | 78900 | 78.9 | 4.3031e-08 | 1.3767e-08 | 1 | 5.8849e-08 | 2.6413e-07 | 3.4389e-07 | - | 1 | 5.924e-16 | -304.5477 | -100 | 8.7735e-32 | -8.7735e-30
|  | 79000 | 79000 | 79 | 1.9244e-08 | 1.0537e-08 | 1 | 5.7322e-08 | 2.7559e-07 | 4.6597e-07 | - | 1 | 2.0277e-16 | -313.8601 | -100 | 1.5807e-31 | -1.5807e-29
|  | 79100 | 79100 | 79.1 | 3.0427e-09 | 5.7024e-09 | 1 | 1.6377e-07 | 2.4235e-07 | 5.409e-07 | - | 1 | 1.7351e-17 | -335.2136 | -100 | 1.2113e-32 | -1.2113e-30
|  | 79200 | 79200 | 79.2 | 4.6458e-48 | 1 | 1 | 2.4432e-07 | 1.7011e-07 | 5.6173e-07 | - | 1 | 4.6458e-48 | -946.6587 | -100 | 7.5263e-35 | -7.5263e-33
|  | 79300 | 79300 | 79.3 | 3.0275e-09 | 5.7024e-09 | 1 | 2.8687e-07 | 7.0769e-08 | 5.2687e-07 | - | 1 | 1.7264e-17 | -335.2572 | -100 | 7.451e-35 | -7.451e-33
|  | 79400 | 79400 | 79.4 | 1.9051e-08 | 1.0537e-08 | 1 | 2.8522e-07 | 3.9537e-08 | 4.4024e-07 | - | 1 | 2.0074e-16 | -313.9473 | -100 | 1.1881e-32 | -1.1881e-30
|  | 79500 | 79500 | 79.5 | 4.2387e-08 | 1.3767e-08 | 1 | 2.3996e-07 | 1.4304e-07 | 3.1082e-07 | - | 1 | 5.8354e-16 | -304.6786 | -100 | 1.5377e-31 | -1.5377e-29
|  | 79600 | 79600 | 79.6 | 5.3618e-08 | 2.3172e-14 | 1 | 1.5833e-07 | 2.2318e-07 | 1.5171e-07 | - | 1 | 1.2424e-21 | -418.1146 | -100 | 8.5129e-32 | -8.5129e-30
|  | 79700 | 79700 | 79.7 | 4.2177e-08 | 1.3767e-08 | 1 | 5.3044e-08 | 2.6729e-07 | 2.1169e-08 | - | 1 | 5.8064e-16 | -304.7218 | -100 | 8.4287e-32 | -8.4287e-30
|  | 79800 | 79800 | 79.8 | 1.8863e-08 | 1.0537e-08 | 1 | 5.9651e-08 | 2.6851e-07 | 1.907e-07 | - | 1 | 1.9875e-16 | -314.0337 | -100 | 1.5186e-31 | -1.5186e-29
|  | 79900 | 79900 | 79.9 | 2.9826e-09 | 5.7024e-09 | 1 | 1.6253e-07 | 2.2692e-07 | 3.4022e-07 | - | 1 | 1.7008e-17 | -335.3868 | -100 | 1.1638e-32 | -1.1638e-30
|  | 80000 | 80000 | 80 | 3.9936e-52 | 1 | 1 | 2.3999e-07 | 1.494e-07 | 4.5519e-07 | - | 1 | 3.9936e-52 | -1027.9728 | -100 | 7.2321e-35 | -7.2321e-33
|  | 80100 | 80100 | 80.1 | 2.968e-09 | 5.7024e-09 | 1 | 2.8044e-07 | 4.8529e-08 | 5.246e-07 | - | 1 | 1.6925e-17 | -335.4296 | -100 | 7.1612e-35 | -7.1612e-33
|  | 80200 | 80200 | 80.2 | 1.8678e-08 | 1.0537e-08 | 1 | 2.7802e-07 | 5.9524e-08 | 5.42e-07 | - | 1 | 1.9681e-16 | -314.1192 | -100 | 1.142e-32 | -1.142e-30
|  | 80300 | 80300 | 80.3 | 4.1559e-08 | 1.3767e-08 | 1 | 2.3345e-07 | 1.5757e-07 | 5.0612e-07 | - | 1 | 5.7214e-16 | -304.85 | -100 | 1.4782e-31 | -1.4782e-29
|  | 80400 | 80400 | 80.4 | 5.2573e-08 | 1.6041e-15 | 1 | 1.5387e-07 | 2.3018e-07 | 4.2094e-07 | - | 1 | 8.4332e-23 | -441.4802 | -100 | 8.1835e-32 | -8.1835e-30
|  | 80500 | 80500 | 80.5 | 4.1357e-08 | 1.3767e-08 | 1 | 5.1686e-08 | 2.6612e-07 | 2.9525e-07 | - | 1 | 5.6936e-16 | -304.8923 | -100 | 8.1042e-32 | -8.1042e-30
|  | 80600 | 80600 | 80.6 | 1.8497e-08 | 1.0537e-08 | 1 | 5.7332e-08 | 2.601e-07 | 1.4176e-07 | - | 1 | 1.949e-16 | -314.2038 | -100 | 1.4602e-31 | -1.4602e-29
|  | 80700 | 80700 | 80.7 | 2.925e-09 | 5.7024e-09 | 1 | 1.5652e-07 | 2.1357e-07 | 2.4209e-08 | - | 1 | 1.6679e-17 | -335.5564 | -100 | 1.1191e-32 | -1.1191e-30
|  | 80800 | 80800 | 80.8 | 5.7661e-48 | 1 | 1 | 2.3084e-07 | 1.3446e-07 | 1.8622e-07 | - | 1 | 5.7661e-48 | -944.7824 | -100 | 6.9551e-35 | -6.9551e-33
|  | 80900 | 80900 | 80.9 | 2.9109e-09 | 5.7024e-09 | 1 | 2.6918e-07 | 3.5775e-08 | 3.2837e-07 | - | 1 | 1.6599e-17 | -335.5982 | -100 | 6.8884e-35 | -6.8884e-33
|  | 81000 | 81000 | 81 | 1.832e-08 | 1.0537e-08 | 1 | 2.66e-07 | 6.6457e-08 | 4.3684e-07 | - | 1 | 1.9303e-16 | -314.2874 | -100 | 1.0986e-32 | -1.0986e-30
|  | 81100 | 81100 | 81.1 | 4.0764e-08 | 1.3767e-08 | 1 | 2.2213e-07 | 1.5581e-07 | 5.0125e-07 | - | 1 | 5.6119e-16 | -305.0178 | -100 | 1.4221e-31 | -1.4221e-29
|  | 81200 | 81200 | 81.2 | 5.157e-08 | 6.6519e-15 | 1 | 1.4462e-07 | 2.181e-07 | 5.1562e-07 | - | 1 | 3.4303e-22 | -429.2933 | -100 | 7.8734e-32 | -7.8734e-30
|  | 81300 | 81300 | 81.3 | 4.057e-08 | 1.3767e-08 | 1 | 4.5559e-08 | 2.4358e-07 | 4.7895e-07 | - | 1 | 5.5852e-16 | -305.0592 | -100 | 7.7987e-32 | -7.7987e-30
|  | 81400 | 81400 | 81.4 | 1.8146e-08 | 1.0537e-08 | 1 | 5.9747e-08 | 2.2854e-07 | 3.9528e-07 | - | 1 | 1.912e-16 | -314.3702 | -100 | 1.4052e-31 | -1.4052e-29
|  | 81500 | 81500 | 81.5 | 2.8696e-09 | 5.7024e-09 | 1 | 1.5517e-07 | 1.7576e-07 | 2.7321e-07 | - | 1 | 1.6364e-17 | -335.7224 | -100 | 1.0771e-32 | -1.0771e-30
|  | 81600 | 81600 | 81.6 | 2.6385e-48 | 1 | 1 | 2.2624e-07 | 9.4069e-08 | 1.2506e-07 | - | 1 | 2.6385e-48 | -951.5728 | -100 | 6.6943e-35 | -6.6943e-33
|  | 81700 | 81700 | 81.7 | 2.8561e-09 | 5.7024e-09 | 1 | 2.6228e-07 | 3.1743e-09 | 3.4389e-08 | - | 1 | 1.6287e-17 | -335.7633 | -100 | 6.6314e-35 | -6.6314e-33
|  | 81800 | 81800 | 81.8 | 1.7976e-08 | 1.0537e-08 | 1 | 2.5806e-07 | 1.0022e-07 | 1.8936e-07 | - | 1 | 1.8941e-16 | -314.4521 | -100 | 1.0577e-32 | -1.0577e-30
|  | 81900 | 81900 | 81.9 | 4.0001e-08 | 1.3767e-08 | 1 | 2.1453e-07 | 1.815e-07 | 3.2466e-07 | - | 1 | 5.5068e-16 | -305.182 | -100 | 1.3693e-31 | -1.3693e-29
|  | 82000 | 82000 | 82 | 5.0606e-08 | 1.17e-14 | 1 | 1.3862e-07 | 2.341e-07 | 4.2714e-07 | - | 1 | 5.9208e-22 | -424.5525 | -100 | 7.5813e-32 | -7.5813e-30
|  | 82100 | 82100 | 82.1 | 3.9814e-08 | 1.3767e-08 | 1 | 4.2145e-08 | 2.4981e-07 | 4.8699e-07 | - | 1 | 5.4812e-16 | -305.2225 | -100 | 7.5109e-32 | -7.5109e-30
|  | 82200 | 82200 | 82.2 | 1.7809e-08 | 1.0537e-08 | 1 | 6.0045e-08 | 2.2639e-07 | 4.9867e-07 | - | 1 | 1.8765e-16 | -314.5331 | -100 | 1.3534e-31 | -1.3534e-29
|  | 82300 | 82300 | 82.3 | 2.8164e-09 | 5.7024e-09 | 1 | 1.5234e-07 | 1.6789e-07 | 4.6143e-07 | - | 1 | 1.6061e-17 | -335.8848 | -100 | 1.0374e-32 | -1.0374e-30
|  | 82400 | 82400 | 82.4 | 9.2894e-49 | 1 | 1 | 2.2075e-07 | 8.3913e-08 | 3.793e-07 | - | 1 | 9.2894e-49 | -960.6402 | -100 | 6.4485e-35 | -6.4485e-33
|  | 82500 | 82500 | 82.5 | 2.8035e-09 | 5.7024e-09 | 1 | 2.5503e-07 | 1.194e-08 | 2.6073e-07 | - | 1 | 1.5987e-17 | -335.9249 | -100 | 6.3892e-35 | -6.3892e-33
|  | 82600 | 82600 | 82.6 | 1.7646e-08 | 1.0537e-08 | 1 | 2.5022e-07 | 1.043e-07 | 1.1764e-07 | - | 1 | 1.8593e-16 | -314.6132 | -100 | 1.0192e-32 | -1.0192e-30
|  | 82700 | 82700 | 82.7 | 3.9267e-08 | 1.3767e-08 | 1 | 2.0734e-07 | 1.7852e-07 | 3.5705e-08 | - | 1 | 5.4059e-16 | -305.3427 | -100 | 1.3196e-31 | -1.3196e-29
|  | 82800 | 82800 | 82.8 | 4.9681e-08 | 1.6747e-14 | 1 | 1.3317e-07 | 2.2298e-07 | 1.8417e-07 | - | 1 | 8.3203e-22 | -421.5972 | -100 | 7.3059e-32 | -7.3059e-30
|  | 82900 | 82900 | 82.9 | 3.9089e-08 | 1.3767e-08 | 1 | 3.9218e-08 | 2.3095e-07 | 3.1321e-07 | - | 1 | 5.3813e-16 | -305.3823 | -100 | 7.2396e-32 | -7.2396e-30
|  | 83000 | 83000 | 83 | 1.7485e-08 | 1.0537e-08 | 1 | 6.0117e-08 | 2.016e-07 | 4.1032e-07 | - | 1 | 1.8424e-16 | -314.6924 | -100 | 1.3045e-31 | -1.3045e-29
|  | 83100 | 83100 | 83.1 | 2.7654e-09 | 5.7024e-09 | 1 | 1.4973e-07 | 1.4009e-07 | 4.6623e-07 | - | 1 | 1.5769e-17 | -336.0437 | -100 | 1.0001e-32 | -1.0001e-30
|  | 83200 | 83200 | 83.2 | 3.4339e-48 | 1 | 1 | 2.1613e-07 | 5.6699e-08 | 4.7577e-07 | - | 1 | 3.4339e-48 | -949.2844 | -100 | 6.2168e-35 | -6.2168e-33
|  | 83300 | 83300 | 83.3 | 2.7529e-09 | 5.7024e-09 | 1 | 2.4947e-07 | 3.4908e-08 | 4.384e-07 | - | 1 | 1.5698e-17 | -336.0829 | -100 | 6.1609e-35 | -6.1609e-33
|  | 83400 | 83400 | 83.4 | 1.7328e-08 | 1.0537e-08 | 1 | 2.4501e-07 | 1.1987e-07 | 3.5815e-07 | - | 1 | 1.8258e-16 | -314.7708 | -100 | 9.8288e-33 | -9.8288e-31
|  | 83500 | 83500 | 83.5 | 3.8563e-08 | 1.3767e-08 | 1 | 2.0379e-07 | 1.8453e-07 | 2.4327e-07 | - | 1 | 5.3089e-16 | -305.4998 | -100 | 1.2726e-31 | -1.2726e-29
|  | 83600 | 83600 | 83.6 | 4.8793e-08 | 4.8204e-15 | 1 | 1.3243e-07 | 2.1864e-07 | 1.053e-07 | - | 1 | 2.352e-22 | -432.5712 | -100 | 7.0462e-32 | -7.0462e-30
|  | 83700 | 83700 | 83.7 | 3.8391e-08 | 1.3767e-08 | 1 | 4.2062e-08 | 2.1692e-07 | 4.2031e-08 | - | 1 | 5.2853e-16 | -305.5386 | -100 | 6.9836e-32 | -6.9836e-30
|  | 83800 | 83800 | 83.8 | 1.7174e-08 | 1.0537e-08 | 1 | 5.3407e-08 | 1.7994e-07 | 1.842e-07 | - | 1 | 1.8096e-16 | -314.8483 | -100 | 1.2584e-31 | -1.2584e-29
|  | 83900 | 83900 | 83.9 | 2.7163e-09 | 5.7024e-09 | 1 | 1.3943e-07 | 1.1388e-07 | 3.073e-07 | - | 1 | 1.549e-17 | -336.1992 | -100 | 9.6481e-33 | -9.6481e-31
|  | 84000 | 84000 | 84 | 5.688e-51 | 1 | 1 | 2.0305e-07 | 2.9602e-08 | 3.9943e-07 | - | 1 | 5.688e-51 | -1004.9008 | -100 | 5.9982e-35 | -5.9982e-33
|  | 84100 | 84100 | 84.1 | 2.7043e-09 | 5.7024e-09 | 1 | 2.3485e-07 | 5.9239e-08 | 4.5183e-07 | - | 1 | 1.5421e-17 | -336.2376 | -100 | 5.9454e-35 | -5.9454e-33
|  | 84200 | 84200 | 84.2 | 1.7023e-08 | 1.0537e-08 | 1 | 2.3035e-07 | 1.3834e-07 | 4.5969e-07 | - | 1 | 1.7937e-16 | -314.925 | -100 | 9.4859e-33 | -9.4859e-31
|  | 84300 | 84300 | 84.3 | 3.7886e-08 | 1.3767e-08 | 1 | 1.9065e-07 | 1.9508e-07 | 4.2265e-07 | - | 1 | 5.2158e-16 | -305.6536 | -100 | 1.2283e-31 | -1.2283e-29
|  | 84400 | 84400 | 84.4 | 4.7939e-08 | 2.6843e-14 | 1 | 1.2221e-07 | 2.2051e-07 | 3.4473e-07 | - | 1 | 1.2868e-21 | -417.8097 | -100 | 6.8011e-32 | -6.8011e-30
|  | 84500 | 84500 | 84.5 | 3.7721e-08 | 1.3767e-08 | 1 | 3.5792e-08 | 2.108e-07 | 2.3395e-07 | - | 1 | 5.1931e-16 | -305.6915 | -100 | 6.742e-32 | -6.742e-30
|  | 84600 | 84600 | 84.6 | 1.6875e-08 | 1.0537e-08 | 1 | 5.5198e-08 | 1.6776e-07 | 1.0146e-07 | - | 1 | 1.7781e-16 | -315.0008 | -100 | 1.2149e-31 | -1.2149e-29
|  | 84700 | 84700 | 84.7 | 2.6692e-09 | 5.7024e-09 | 1 | 1.3679e-07 | 9.8523e-08 | 3.9528e-08 | - | 1 | 1.5221e-17 | -336.3513 | -100 | 9.3153e-33 | -9.3153e-31
|  | 84800 | 84800 | 84.8 | 9.6673e-51 | 1 | 1 | 1.9661e-07 | 1.4381e-08 | 1.751e-07 | - | 1 | 9.6673e-51 | -1000.2939 | -100 | 5.7918e-35 | -5.7918e-33
|  | 84900 | 84900 | 84.9 | 2.6577e-09 | 5.7024e-09 | 1 | 2.257e-07 | 7.109e-08 | 2.92e-07 | - | 1 | 1.5155e-17 | -336.3888 | -100 | 5.742e-35 | -5.742e-33
|  | 85000 | 85000 | 85 | 1.673e-08 | 1.0537e-08 | 1 | 2.1992e-07 | 1.4421e-07 | 3.789e-07 | - | 1 | 1.7628e-16 | -315.0758 | -100 | 9.1621e-33 | -9.1621e-31
|  | 85100 | 85100 | 85.1 | 3.7236e-08 | 1.3767e-08 | 1 | 1.8049e-07 | 1.9338e-07 | 4.2755e-07 | - | 1 | 5.1263e-16 | -305.804 | -100 | 1.1865e-31 | -1.1865e-29
|  | 85200 | 85200 | 85.2 | 4.7118e-08 | 5.2751e-15 | 1 | 1.1379e-07 | 2.1095e-07 | 4.3351e-07 | - | 1 | 2.4855e-22 | -432.0916 | -100 | 6.5696e-32 | -6.5696e-30
|  | 85300 | 85300 | 85.3 | 3.7078e-08 | 1.3767e-08 | 1 | 3.0289e-08 | 1.9437e-07 | 3.9658e-07 | - | 1 | 5.1044e-16 | -305.841 | -100 | 6.5138e-32 | -6.5138e-30
|  | 85400 | 85400 | 85.4 | 1.6588e-08 | 1.0537e-08 | 1 | 5.7037e-08 | 1.4658e-07 | 3.2079e-07 | - | 1 | 1.7478e-16 | -315.1499 | -100 | 1.1738e-31 | -1.1738e-29
|  | 85500 | 85500 | 85.5 | 2.6239e-09 | 5.7025e-09 | 1 | 1.3475e-07 | 7.5506e-08 | 2.1394e-07 | - | 1 | 1.4963e-17 | -336.4999 | -100 | 9.001e-33 | -9.001e-31
|  | 85600 | 85600 | 85.6 | 2.1611e-49 | 1 | 1 | 1.9099e-07 | 7.2987e-09 | 8.6832e-08 | - | 1 | 2.1611e-49 | -973.3066 | -100 | 5.5969e-35 | -5.5969e-33
|  | 85700 | 85700 | 85.7 | 2.6128e-09 | 5.7024e-09 | 1 | 2.1729e-07 | 8.8494e-08 | 4.7839e-08 | - | 1 | 1.4899e-17 | -336.5366 | -100 | 5.5498e-35 | -5.5498e-33
|  | 85800 | 85800 | 85.8 | 1.6449e-08 | 1.0537e-08 | 1 | 2.0984e-07 | 1.5512e-07 | 1.7673e-07 | - | 1 | 1.7332e-16 | -315.2232 | -100 | 8.8563e-33 | -8.8563e-31
|  | 85900 | 85900 | 85.9 | 3.6611e-08 | 1.3767e-08 | 1 | 1.7001e-07 | 1.9669e-07 | 2.872e-07 | - | 1 | 5.0402e-16 | -305.951 | -100 | 1.147e-31 | -1.147e-29
|  | 86000 | 86000 | 86 | 4.633e-08 | 1.0323e-14 | 1 | 1.0416e-07 | 2.0679e-07 | 3.6848e-07 | - | 1 | 4.7826e-22 | -426.4068 | -100 | 6.351e-32 | -6.351e-30
|  | 86100 | 86100 | 86.1 | 3.6459e-08 | 1.3767e-08 | 1 | 2.2556e-08 | 1.8415e-07 | 4.128e-07 | - | 1 | 5.0192e-16 | -305.9872 | -100 | 6.2982e-32 | -6.2982e-30
|  | 86200 | 86200 | 86.2 | 1.6312e-08 | 1.0537e-08 | 1 | 6.2171e-08 | 1.3273e-07 | 4.1606e-07 | - | 1 | 1.7188e-16 | -315.2957 | -100 | 1.135e-31 | -1.135e-29
|  | 86300 | 86300 | 86.3 | 2.5803e-09 | 5.7024e-09 | 1 | 1.37e-07 | 6.1084e-08 | 3.7825e-07 | - | 1 | 1.4714e-17 | -336.6453 | -100 | 8.704e-33 | -8.704e-31
|  | 86400 | 86400 | 86.4 | 9.4957e-49 | 1 | 1 | 1.9052e-07 | 1.9089e-08 | 3.0337e-07 | - | 1 | 9.4957e-49 | -960.4494 | -100 | 5.4127e-35 | -5.4127e-33
|  | 86500 | 86500 | 86.5 | 2.5697e-09 | 5.7024e-09 | 1 | 2.1461e-07 | 9.4825e-08 | 1.9905e-07 | - | 1 | 1.4654e-17 | -336.6811 | -100 | 5.3682e-35 | -5.3682e-33
|  | 86600 | 86600 | 86.6 | 1.6178e-08 | 1.0537e-08 | 1 | 2.0573e-07 | 1.54e-07 | 7.5739e-08 | - | 1 | 1.7046e-16 | -315.3673 | -100 | 8.5672e-33 | -8.5672e-31
|  | 86700 | 86700 | 86.7 | 3.6011e-08 | 1.3767e-08 | 1 | 1.6538e-07 | 1.8726e-07 | 5.4324e-08 | - | 1 | 4.9575e-16 | -306.0947 | -100 | 1.1096e-31 | -1.1096e-29
|  | 86800 | 86800 | 86.8 | 4.5572e-08 | 1.1245e-14 | 1 | 9.983e-08 | 1.8953e-07 | 1.7834e-07 | - | 1 | 5.1245e-22 | -425.8069 | -100 | 6.1443e-32 | -6.1443e-30
|  | 86900 | 86900 | 86.9 | 3.5864e-08 | 1.3767e-08 | 1 | 1.916e-08 | 1.6073e-07 | 2.8421e-07 | - | 1 | 4.9374e-16 | -306.1301 | -100 | 6.0944e-32 | -6.0944e-30
|  | 87000 | 87000 | 87 | 1.6047e-08 | 1.0537e-08 | 1 | 6.4323e-08 | 1.0582e-07 | 3.617e-07 | - | 1 | 1.6908e-16 | -315.4381 | -100 | 1.0983e-31 | -1.0983e-29
|  | 87100 | 87100 | 87.1 | 2.5385e-09 | 5.7024e-09 | 1 | 1.3797e-07 | 3.3895e-08 | 4.0345e-07 | - | 1 | 1.4476e-17 | -336.7873 | -100 | 8.4232e-33 | -8.4232e-31
|  | 87200 | 87200 | 87.2 | 2.5244e-48 | 1 | 1 | 1.9072e-07 | 4.3274e-08 | 4.0566e-07 | - | 1 | 2.5244e-48 | -951.9569 | -100 | 5.2385e-35 | -5.2385e-33
|  | 87300 | 87300 | 87.3 | 2.5283e-09 | 5.7024e-09 | 1 | 2.1476e-07 | 1.1317e-07 | 3.6845e-07 | - | 1 | 1.4417e-17 | -336.8223 | -100 | 5.1965e-35 | -5.1965e-33
|  | 87400 | 87400 | 87.4 | 1.5918e-08 | 1.0537e-08 | 1 | 2.0672e-07 | 1.6455e-07 | 2.9578e-07 | - | 1 | 1.6772e-16 | -315.5081 | -100 | 8.2938e-33 | -8.2938e-31
|  | 87500 | 87500 | 87.5 | 3.5433e-08 | 1.3767e-08 | 1 | 1.681e-07 | 1.8923e-07 | 1.9506e-07 | - | 1 | 4.8781e-16 | -306.235 | -100 | 1.0743e-31 | -1.0743e-29
|  | 87600 | 87600 | 87.6 | 4.4843e-08 | 2.0418e-14 | 1 | 1.0506e-07 | 1.8342e-07 | 7.6396e-08 | - | 1 | 9.1563e-22 | -420.7656 | -100 | 5.9489e-32 | -5.9489e-30
|  | 87700 | 87700 | 87.7 | 3.5292e-08 | 1.3767e-08 | 1 | 2.7385e-08 | 1.4825e-07 | 4.8455e-08 | - | 1 | 4.8587e-16 | -306.2697 | -100 | 5.9017e-32 | -5.9017e-30
|  | 87800 | 87800 | 87.8 | 1.5792e-08 | 1.0537e-08 | 1 | 5.2975e-08 | 8.9569e-08 | 1.6722e-07 | - | 1 | 1.6639e-16 | -315.5773 | -100 | 1.0636e-31 | -1.0636e-29
|  | 87900 | 87900 | 87.9 | 2.4982e-09 | 5.7024e-09 | 1 | 1.2378e-07 | 1.6999e-08 | 2.6834e-07 | - | 1 | 1.4246e-17 | -336.9261 | -100 | 8.1576e-33 | -8.1576e-31
|  | 88000 | 88000 | 88 | 2.1436e-50 | 1 | 1 | 1.7435e-07 | 5.7676e-08 | 3.4208e-07 | - | 1 | 2.1436e-50 | -993.377 | -100 | 5.0737e-35 | -5.0737e-33
|  | 88100 | 88100 | 88.1 | 2.4884e-09 | 5.7024e-09 | 1 | 1.9717e-07 | 1.224e-07 | 3.8148e-07 | - | 1 | 1.419e-17 | -336.9603 | -100 | 5.034e-35 | -5.034e-33
|  | 88200 | 88200 | 88.2 | 1.5668e-08 | 1.0537e-08 | 1 | 1.8901e-07 | 1.6681e-07 | 3.8301e-07 | - | 1 | 1.6509e-16 | -315.6457 | -100 | 8.0352e-33 | -8.0352e-31
|  | 88300 | 88300 | 88.3 | 3.4878e-08 | 1.3767e-08 | 1 | 1.5139e-07 | 1.8384e-07 | 3.4686e-07 | - | 1 | 4.8016e-16 | -306.3722 | -100 | 1.0409e-31 | -1.0409e-29
|  | 88400 | 88400 | 88.4 | 4.4143e-08 | 1.1494e-15 | 1 | 9.027e-08 | 1.709e-07 | 2.7693e-07 | - | 1 | 5.0739e-23 | -445.8931 | -100 | 5.7639e-32 | -5.7639e-30
|  | 88500 | 88500 | 88.5 | 3.4743e-08 | 1.3767e-08 | 1 | 1.5156e-08 | 1.3022e-07 | 1.8039e-07 | - | 1 | 4.783e-16 | -306.406 | -100 | 5.7193e-32 | -5.7193e-30
|  | 88600 | 88600 | 88.6 | 1.5547e-08 | 1.0537e-08 | 1 | 6.2419e-08 | 6.8475e-08 | 6.6941e-08 | - | 1 | 1.6381e-16 | -315.7132 | -100 | 1.0308e-31 | -1.0308e-29
|  | 88700 | 88700 | 88.7 | 2.4596e-09 | 5.7025e-09 | 1 | 1.3065e-07 | 4.3105e-09 | 5.2151e-08 | - | 1 | 1.4026e-17 | -337.0616 | -100 | 7.9063e-33 | -7.9063e-31
|  | 88800 | 88800 | 88.8 | 1.1143e-51 | 1 | 1 | 1.7926e-07 | 7.6397e-08 | 1.6518e-07 | - | 1 | 1.1143e-51 | -1019.0602 | -100 | 4.9179e-35 | -4.9179e-33
|  | 88900 | 88900 | 88.9 | 2.4501e-09 | 5.7024e-09 | 1 | 2.0106e-07 | 1.3622e-07 | 2.6114e-07 | - | 1 | 1.3972e-17 | -337.095 | -100 | 4.8802e-35 | -4.8802e-33
|  | 89000 | 89000 | 89 | 1.5427e-08 | 1.0537e-08 | 1 | 1.9297e-07 | 1.7426e-07 | 3.3083e-07 | - | 1 | 1.6255e-16 | -315.78 | -100 | 7.7904e-33 | -7.7904e-31
|  | 89100 | 89100 | 89.1 | 3.4345e-08 | 1.3767e-08 | 1 | 1.5652e-07 | 1.8452e-07 | 3.677e-07 | - | 1 | 4.7282e-16 | -306.5061 | -100 | 1.0092e-31 | -1.0092e-29
|  | 89200 | 89200 | 89.2 | 4.347e-08 | 3.8983e-15 | 1 | 9.7507e-08 | 1.655e-07 | 3.6849e-07 | - | 1 | 1.6946e-22 | -435.4187 | -100 | 5.5889e-32 | -5.5889e-30
|  | 89300 | 89300 | 89.3 | 3.4214e-08 | 1.3767e-08 | 1 | 2.5111e-08 | 1.204e-07 | 3.3353e-07 | - | 1 | 4.7102e-16 | -306.5391 | -100 | 5.5466e-32 | -5.5466e-30
|  | 89400 | 89400 | 89.4 | 1.5311e-08 | 1.0537e-08 | 1 | 4.9549e-08 | 5.6577e-08 | 2.6663e-07 | - | 1 | 1.6133e-16 | -315.846 | -100 | 9.9967e-32 | -9.9967e-30
|  | 89500 | 89500 | 89.5 | 2.4224e-09 | 5.7024e-09 | 1 | 1.1513e-07 | 1.5665e-08 | 1.7474e-07 | - | 1 | 1.3813e-17 | -337.194 | -100 | 7.6684e-33 | -7.6684e-31
|  | 89600 | 89600 | 89.6 | 1.1146e-49 | 1 | 1 | 1.6177e-07 | 8.4728e-08 | 6.716e-08 | - | 1 | 1.1146e-49 | -979.0574 | -100 | 4.7703e-35 | -4.7703e-33
|  | 89700 | 89700 | 89.7 | 2.4133e-09 | 5.7024e-09 | 1 | 1.8261e-07 | 1.3959e-07 | 4.5346e-08 | - | 1 | 1.3762e-17 | -337.2266 | -100 | 4.7346e-35 | -4.7346e-33
|  | 89800 | 89800 | 89.8 | 1.5196e-08 | 1.0537e-08 | 1 | 1.7479e-07 | 1.7157e-07 | 1.5164e-07 | - | 1 | 1.6012e-16 | -315.9111 | -100 | 7.5586e-33 | -7.5586e-31
|  | 89900 | 89900 | 89.9 | 3.3831e-08 | 1.3767e-08 | 1 | 1.3983e-07 | 1.7567e-07 | 2.4131e-07 | - | 1 | 4.6575e-16 | -306.6369 | -100 | 9.7929e-32 | -9.7929e-30
|  | 90000 | 90000 | 90 | 4.2822e-08 | 1.7669e-14 | 1 | 8.3398e-08 | 1.514e-07 | 3.057e-07 | - | 1 | 7.5664e-22 | -422.4222 | -100 | 5.4232e-32 | -5.4232e-30
|  | 90100 | 90100 | 90.1 | 3.3706e-08 | 1.3767e-08 | 1 | 1.4354e-08 | 1.0279e-07 | 3.3871e-07 | - | 1 | 4.6403e-16 | -306.6691 | -100 | 5.3831e-32 | -5.3831e-30
|  | 90200 | 90200 | 90.2 | 1.5084e-08 | 1.0537e-08 | 1 | 5.6593e-08 | 3.7716e-08 | 3.3741e-07 | - | 1 | 1.5894e-16 | -315.9755 | -100 | 9.7022e-32 | -9.7022e-30
|  | 90300 | 90300 | 90.3 | 2.3866e-09 | 5.7024e-09 | 1 | 1.1855e-07 | 3.3363e-08 | 3.0229e-07 | - | 1 | 1.361e-17 | -337.3231 | -100 | 7.443e-33 | -7.443e-31
|  | 90400 | 90400 | 90.4 | 6.253e-49 | 1 | 1 | 1.6212e-07 | 9.91e-08 | 2.3718e-07 | - | 1 | 6.253e-49 | -964.0782 | -100 | 4.6305e-35 | -4.6305e-33
|  | 90500 | 90500 | 90.5 | 2.3779e-09 | 5.7024e-09 | 1 | 1.8078e-07 | 1.4908e-07 | 1.4881e-07 | - | 1 | 1.356e-17 | -337.3549 | -100 | 4.5967e-35 | -4.5967e-33
|  | 90600 | 90600 | 90.6 | 1.4974e-08 | 1.0537e-08 | 1 | 1.719e-07 | 1.7545e-07 | 4.6184e-08 | - | 1 | 1.5778e-16 | -316.0391 | -100 | 7.3391e-33 | -7.3391e-31
|  | 90700 | 90700 | 90.7 | 3.3338e-08 | 1.3767e-08 | 1 | 1.3706e-07 | 1.742e-07 | 6.0394e-08 | - | 1 | 4.5896e-16 | -306.7645 | -100 | 9.5092e-32 | -9.5092e-30
|  | 90800 | 90800 | 90.8 | 4.22e-08 | 1.3994e-14 | 1 | 8.1821e-08 | 1.4571e-07 | 1.6031e-07 | - | 1 | 5.9053e-22 | -424.5751 | -100 | 5.2662e-32 | -5.2662e-30
|  | 90900 | 90900 | 90.9 | 3.3218e-08 | 1.3767e-08 | 1 | 1.4791e-08 | 9.4703e-08 | 2.4369e-07 | - | 1 | 4.5731e-16 | -306.7959 | -100 | 5.2282e-32 | -5.2282e-30
|  | 91000 | 91000 | 91 | 1.4866e-08 | 1.0537e-08 | 1 | 5.3685e-08 | 2.9432e-08 | 3.024e-07 | - | 1 | 1.5664e-16 | -316.1019 | -100 | 9.4232e-32 | -9.4232e-30
|  | 91100 | 91100 | 91.1 | 2.3522e-09 | 5.7024e-09 | 1 | 1.1313e-07 | 3.9646e-08 | 3.3079e-07 | - | 1 | 1.3413e-17 | -337.4492 | -100 | 7.2296e-33 | -7.2296e-31
|  | 91200 | 91200 | 91.2 | 1.8403e-48 | 1 | 1 | 1.5453e-07 | 1.0157e-07 | 3.2628e-07 | - | 1 | 1.8403e-48 | -954.7023 | -100 | 4.498e-35 | -4.498e-33
|  | 91300 | 91300 | 91.3 | 2.3439e-09 | 5.7024e-09 | 1 | 1.7169e-07 | 1.4659e-07 | 2.8952e-07 | - | 1 | 1.3366e-17 | -337.4802 | -100 | 4.466e-35 | -4.466e-33
|  | 91400 | 91400 | 91.4 | 1.476e-08 | 1.0537e-08 | 1 | 1.6218e-07 | 1.6777e-07 | 2.2439e-07 | - | 1 | 1.5553e-16 | -316.164 | -100 | 7.131e-33 | -7.131e-31
|  | 91500 | 91500 | 91.5 | 3.2864e-08 | 1.3767e-08 | 1 | 1.2763e-07 | 1.62e-07 | 1.3751e-07 | - | 1 | 4.5243e-16 | -306.889 | -100 | 9.2403e-32 | -9.2403e-30
|  | 91600 | 91600 | 91.6 | 4.1601e-08 | 7.5739e-15 | 1 | 7.3469e-08 | 1.3048e-07 | 3.7603e-08 | - | 1 | 3.1508e-22 | -430.0315 | -100 | 5.1173e-32 | -5.1173e-30
|  | 91700 | 91700 | 91.7 | 3.2748e-08 | 1.3767e-08 | 1 | 8.0638e-09 | 7.85e-08 | 6.5383e-08 | - | 1 | 4.5084e-16 | -306.9196 | -100 | 5.0814e-32 | -5.0814e-30
|  | 91800 | 91800 | 91.8 | 1.4657e-08 | 1.0537e-08 | 1 | 5.8591e-08 | 1.4553e-08 | 1.6127e-07 | - | 1 | 1.5443e-16 | -316.2253 | -100 | 9.1588e-32 | -9.1588e-30
|  | 91900 | 91900 | 91.9 | 2.3192e-09 | 5.7024e-09 | 1 | 1.1641e-07 | 5.1066e-08 | 2.4067e-07 | - | 1 | 1.3225e-17 | -337.572 | -100 | 7.0272e-33 | -7.0272e-31
|  | 92000 | 92000 | 92 | 5.1748e-50 | 1 | 1 | 1.5675e-07 | 1.0791e-07 | 2.9588e-07 | - | 1 | 5.1748e-50 | -985.7222 | -100 | 4.3726e-35 | -4.3726e-33
|  | 92100 | 92100 | 92.1 | 2.3111e-09 | 5.7024e-09 | 1 | 1.7371e-07 | 1.4703e-07 | 3.2163e-07 | - | 1 | 1.3179e-17 | -337.6023 | -100 | 4.3422e-35 | -4.3422e-33
|  | 92200 | 92200 | 92.2 | 1.4555e-08 | 1.0537e-08 | 1 | 1.6501e-07 | 1.6243e-07 | 3.156e-07 | - | 1 | 1.5336e-16 | -316.2857 | -100 | 6.9338e-33 | -6.9338e-31
|  | 92300 | 92300 | 92.3 | 3.2408e-08 | 1.3767e-08 | 1 | 1.3229e-07 | 1.5195e-07 | 2.7863e-07 | - | 1 | 4.4615e-16 | -307.0103 | -100 | 8.9854e-32 | -8.9854e-30
|  | 92400 | 92400 | 92.4 | 4.1026e-08 | 2.5262e-15 | 1 | 8.0842e-08 | 1.1758e-07 | 2.1458e-07 | - | 1 | 1.0364e-22 | -439.6896 | -100 | 4.9763e-32 | -4.9763e-30
|  | 92500 | 92500 | 92.5 | 3.2296e-08 | 1.3767e-08 | 1 | 1.8734e-08 | 6.5135e-08 | 1.2995e-07 | - | 1 | 4.4462e-16 | -307.0402 | -100 | 4.9422e-32 | -4.9422e-30
|  | 92600 | 92600 | 92.6 | 1.4455e-08 | 1.0537e-08 | 1 | 4.4428e-08 | 3.2323e-09 | 3.3227e-08 | - | 1 | 1.5231e-16 | -316.3455 | -100 | 8.9082e-32 | -8.9082e-30
|  | 92700 | 92700 | 92.7 | 2.2874e-09 | 5.7024e-09 | 1 | 9.899e-08 | 5.8081e-08 | 6.5996e-08 | - | 1 | 1.3044e-17 | -337.6919 | -100 | 6.8354e-33 | -6.8354e-31
|  | 92800 | 92800 | 92.8 | 7.4842e-48 | 1 | 1 | 1.3672e-07 | 1.0896e-07 | 1.5794e-07 | - | 1 | 7.4842e-48 | -942.517 | -100 | 4.2536e-35 | -4.2536e-33
|  | 92900 | 92900 | 92.9 | 2.2797e-09 | 5.7024e-09 | 1 | 1.5205e-07 | 1.4135e-07 | 2.3363e-07 | - | 1 | 1.3e-17 | -337.7214 | -100 | 4.2247e-35 | -4.2247e-33
|  | 93000 | 93000 | 93 | 1.4357e-08 | 1.0537e-08 | 1 | 1.429e-07 | 1.5024e-07 | 2.8575e-07 | - | 1 | 1.5128e-16 | -316.4044 | -100 | 6.7468e-33 | -6.7468e-31
|  | 93100 | 93100 | 93.1 | 3.1969e-08 | 1.3767e-08 | 1 | 1.1097e-07 | 1.3445e-07 | 3.0937e-07 | - | 1 | 4.4012e-16 | -307.1286 | -100 | 8.7437e-32 | -8.7437e-30
|  | 93200 | 93200 | 93.2 | 4.0472e-08 | 2.9137e-14 | 1 | 6.1421e-08 | 9.6778e-08 | 3.0239e-07 | - | 1 | 1.1792e-21 | -418.5679 | -100 | 4.8426e-32 | -4.8426e-30
|  | 93300 | 93300 | 93.3 | 3.1862e-08 | 1.3767e-08 | 1 | 2.0677e-09 | 4.3525e-08 | 2.6576e-07 | - | 1 | 4.3864e-16 | -307.1578 | -100 | 4.8102e-32 | -4.8102e-30
|  | 93400 | 93400 | 93.4 | 1.4261e-08 | 1.0537e-08 | 1 | 5.7856e-08 | 1.6565e-08 | 2.033e-07 | - | 1 | 1.5027e-16 | -316.4627 | -100 | 8.6704e-32 | -8.6704e-30
|  | 93500 | 93500 | 93.5 | 2.2569e-09 | 5.7024e-09 | 1 | 1.0912e-07 | 7.3724e-08 | 1.2138e-07 | - | 1 | 1.287e-17 | -337.8087 | -100 | 6.6535e-33 | -6.6535e-31
|  | 93600 | 93600 | 93.6 | 5.0386e-50 | 1 | 1 | 1.439e-07 | 1.1874e-07 | 2.8216e-08 | - | 1 | 5.0386e-50 | -985.9539 | -100 | 4.1406e-35 | -4.1406e-33
|  | 93700 | 93700 | 93.7 | 2.2494e-09 | 5.7024e-09 | 1 | 1.57e-07 | 1.4442e-07 | 6.6943e-08 | - | 1 | 1.2827e-17 | -337.8374 | -100 | 4.1134e-35 | -4.1134e-33
|  | 93800 | 93800 | 93.8 | 1.4167e-08 | 1.0537e-08 | 1 | 1.4657e-07 | 1.4677e-07 | 1.5471e-07 | - | 1 | 1.4928e-16 | -316.5201 | -100 | 6.5695e-33 | -6.5695e-31
|  | 93900 | 93900 | 93.9 | 3.1548e-08 | 1.3767e-08 | 1 | 1.144e-07 | 1.2557e-07 | 2.2651e-07 | - | 1 | 4.3431e-16 | -307.2439 | -100 | 8.5145e-32 | -8.5145e-30
|  | 94000 | 94000 | 94 | 3.994e-08 | 7.5693e-15 | 1 | 6.5607e-08 | 8.4377e-08 | 2.754e-07 | - | 1 | 3.0232e-22 | -430.3906 | -100 | 4.7157e-32 | -4.7157e-30
|  | 94100 | 94100 | 94.1 | 3.1445e-08 | 1.3767e-08 | 1 | 7.7885e-09 | 2.9983e-08 | 2.9675e-07 | - | 1 | 4.329e-16 | -307.2723 | -100 | 4.6851e-32 | -4.6851e-30
|  | 94200 | 94200 | 94.2 | 1.4075e-08 | 1.0537e-08 | 1 | 5.012e-08 | 2.8761e-08 | 2.8866e-07 | - | 1 | 1.4831e-16 | -316.5768 | -100 | 8.445e-32 | -8.445e-30
|  | 94300 | 94300 | 94.3 | 2.2275e-09 | 5.7025e-09 | 1 | 9.9253e-08 | 8.2349e-08 | 2.5215e-07 | - | 1 | 1.2702e-17 | -337.9224 | -100 | 6.4809e-33 | -6.4809e-31
|  | 94400 | 94400 | 94.4 | 1.9127e-47 | 1 | 1 | 1.3216e-07 | 1.2216e-07 | 1.9103e-07 | - | 1 | 1.9127e-47 | -934.3672 | -100 | 4.0336e-35 | -4.0336e-33
|  | 94500 | 94500 | 94.5 | 2.2203e-09 | 5.7024e-09 | 1 | 1.4396e-07 | 1.4183e-07 | 1.1149e-07 | - | 1 | 1.2661e-17 | -337.9505 | -100 | 4.0077e-35 | -4.0077e-33
|  | 94600 | 94600 | 94.6 | 1.3985e-08 | 1.0537e-08 | 1 | 1.3302e-07 | 1.3827e-07 | 2.1485e-08 | - | 1 | 1.4735e-16 | -316.6328 | -100 | 6.4012e-33 | -6.4012e-31
|  | 94700 | 94700 | 94.7 | 3.1143e-08 | 1.3767e-08 | 1 | 1.0123e-07 | 1.1214e-07 | 7.0073e-08 | - | 1 | 4.2874e-16 | -307.3562 | -100 | 8.297e-32 | -8.297e-30
|  | 94800 | 94800 | 94.8 | 3.9429e-08 | 1.2617e-14 | 1 | 5.3663e-08 | 6.7705e-08 | 1.5418e-07 | - | 1 | 4.9748e-22 | -426.0645 | -100 | 4.5954e-32 | -4.5954e-30
|  | 94900 | 94900 | 94.9 | 3.1044e-08 | 1.3767e-08 | 1 | 2.248e-09 | 1.2156e-08 | 2.2263e-07 | - | 1 | 4.2738e-16 | -307.3838 | -100 | 4.5662e-32 | -4.5662e-30
|  | 95000 | 95000 | 95 | 1.3896e-08 | 1.0537e-08 | 1 | 5.7828e-08 | 4.5567e-08 | 2.6883e-07 | - | 1 | 1.4642e-16 | -316.688 | -100 | 8.231e-32 | -8.231e-30
|  | 95100 | 95100 | 95.1 | 2.1993e-09 | 5.7024e-09 | 1 | 1.0452e-07 | 9.6213e-08 | 2.8842e-07 | - | 1 | 1.2541e-17 | -338.0333 | -100 | 6.3172e-33 | -6.3172e-31
|  | 95200 | 95200 | 95.2 | 5.7624e-49 | 1 | 1 | 1.3519e-07 | 1.3169e-07 | 2.7967e-07 | - | 1 | 5.7624e-49 | -964.7879 | -100 | 3.932e-35 | -3.932e-33
|  | 95300 | 95300 | 95.3 | 2.1924e-09 | 5.7024e-09 | 1 | 1.4521e-07 | 1.4637e-07 | 2.4367e-07 | - | 1 | 1.2502e-17 | -338.0605 | -100 | 3.9074e-35 | -3.9074e-33
|  | 95400 | 95400 | 95.4 | 1.3809e-08 | 1.0537e-08 | 1 | 1.3314e-07 | 1.3793e-07 | 1.8415e-07 | - | 1 | 1.4551e-16 | -316.7424 | -100 | 6.2416e-33 | -6.2416e-31
|  | 95500 | 95500 | 95.5 | 3.0753e-08 | 1.3767e-08 | 1 | 1.0091e-07 | 1.0773e-07 | 1.0713e-07 | - | 1 | 4.2338e-16 | -307.4655 | -100 | 8.0907e-32 | -8.0907e-30
|  | 95600 | 95600 | 95.6 | 3.8938e-08 | 8.9507e-15 | 1 | 5.3526e-08 | 6.0583e-08 | 2.0274e-08 | - | 1 | 3.4852e-22 | -429.1554 | -100 | 4.4812e-32 | -4.4812e-30
|  | 95700 | 95700 | 95.7 | 3.0658e-08 | 1.3767e-08 | 1 | 1.7277e-09 | 3.9363e-09 | 6.783e-08 | - | 1 | 4.2207e-16 | -307.4923 | -100 | 4.4535e-32 | -4.4535e-30
|  | 95800 | 95800 | 95.8 | 1.3724e-08 | 1.0537e-08 | 1 | 5.6435e-08 | 5.3306e-08 | 1.4856e-07 | - | 1 | 1.4461e-16 | -316.7962 | -100 | 8.0281e-32 | -8.0281e-30
|  | 95900 | 95900 | 95.9 | 2.1721e-09 | 5.7024e-09 | 1 | 1.0232e-07 | 1.0221e-07 | 2.1409e-07 | - | 1 | 1.2386e-17 | -338.1411 | -100 | 6.1618e-33 | -6.1618e-31
|  | 96000 | 96000 | 96 | 9.9945e-50 | 1 | 1 | 1.3254e-07 | 1.3522e-07 | 2.5815e-07 | - | 1 | 9.9945e-50 | -980.0048 | -100 | 3.8356e-35 | -3.8356e-33
|  | 96100 | 96100 | 96.1 | 2.1655e-09 | 5.7024e-09 | 1 | 1.4266e-07 | 1.4736e-07 | 2.7663e-07 | - | 1 | 1.2349e-17 | -338.1676 | -100 | 3.8123e-35 | -3.8123e-33
|  | 96200 | 96200 | 96.2 | 1.3641e-08 | 1.0537e-08 | 1 | 1.3137e-07 | 1.3696e-07 | 2.6796e-07 | - | 1 | 1.4373e-16 | -316.8491 | -100 | 6.0901e-33 | -6.0901e-31
|  | 96300 | 96300 | 96.3 | 3.0379e-08 | 1.3767e-08 | 1 | 1.0062e-07 | 1.0592e-07 | 2.3325e-07 | - | 1 | 4.1822e-16 | -307.5718 | -100 | 7.8948e-32 | -7.8948e-30
|  | 96400 | 96400 | 96.4 | 3.8466e-08 | 2.2713e-14 | 1 | 5.5319e-08 | 5.9365e-08 | 1.7616e-07 | - | 1 | 8.7365e-22 | -421.1732 | -100 | 4.3728e-32 | -4.3728e-30
|  | 96500 | 96500 | 96.5 | 3.0288e-08 | 1.3767e-08 | 1 | 2.5231e-09 | 4.7866e-09 | 1.025e-07 | - | 1 | 4.1697e-16 | -307.5979 | -100 | 4.3466e-32 | -4.3466e-30
|  | 96600 | 96600 | 96.6 | 1.3559e-08 | 1.0537e-08 | 1 | 4.9626e-08 | 4.9155e-08 | 1.9658e-08 | - | 1 | 1.4287e-16 | -316.9014 | -100 | 7.8354e-32 | -7.8354e-30
|  | 96700 | 96700 | 96.7 | 2.1461e-09 | 5.7024e-09 | 1 | 9.3167e-08 | 9.4021e-08 | 6.4149e-08 | - | 1 | 1.2238e-17 | -338.246 | -100 | 6.0144e-33 | -6.0144e-31
|  | 96800 | 96800 | 96.8 | 8.1697e-48 | 1 | 1 | 1.2153e-07 | 1.2292e-07 | 1.4068e-07 | - | 1 | 8.1697e-48 | -941.7559 | -100 | 3.7441e-35 | -3.7441e-33
|  | 96900 | 96900 | 96.9 | 2.1397e-09 | 5.7024e-09 | 1 | 1.3054e-07 | 1.316e-07 | 2.0248e-07 | - | 1 | 1.2202e-17 | -338.2717 | -100 | 3.7219e-35 | -3.7219e-33
|  | 97000 | 97000 | 97 | 1.3479e-08 | 1.0537e-08 | 1 | 1.1901e-07 | 1.1904e-07 | 2.4362e-07 | - | 1 | 1.4202e-16 | -316.9529 | -100 | 5.9462e-33 | -5.9462e-31
|  | 97100 | 97100 | 97.1 | 3.002e-08 | 1.3767e-08 | 1 | 8.8904e-08 | 8.7651e-08 | 2.6023e-07 | - | 1 | 4.1327e-16 | -307.6752 | -100 | 7.7089e-32 | -7.7089e-30
|  | 97200 | 97200 | 97.2 | 3.8012e-08 | 1.1448e-15 | 1 | 4.5025e-08 | 4.2757e-08 | 2.5089e-07 | - | 1 | 4.3516e-23 | -447.227 | -100 | 4.2699e-32 | -4.2699e-30
|  | 97300 | 97300 | 97.3 | 2.9932e-08 | 1.3767e-08 | 1 | 5.7637e-09 | 8.2299e-09 | 2.1676e-07 | - | 1 | 4.1207e-16 | -307.7006 | -100 | 4.245e-32 | -4.245e-30
|  | 97400 | 97400 | 97.4 | 1.34e-08 | 1.0537e-08 | 1 | 5.5597e-08 | 5.704e-08 | 1.6138e-07 | - | 1 | 1.4119e-16 | -317.0037 | -100 | 7.6525e-32 | -7.6525e-30
|  | 97500 | 97500 | 97.5 | 2.121e-09 | 5.7025e-09 | 1 | 9.6817e-08 | 9.5872e-08 | 9.0363e-08 | - | 1 | 1.2095e-17 | -338.3478 | -100 | 5.8744e-33 | -5.8744e-31
|  | 97600 | 97600 | 97.6 | 1.8221e-50 | 1 | 1 | 1.2314e-07 | 1.1864e-07 | 1.0805e-08 | - | 1 | 1.8221e-50 | -994.7884 | -100 | 3.6573e-35 | -3.6573e-33
|  | 97700 | 97700 | 97.7 | 2.1149e-09 | 5.7024e-09 | 1 | 1.3061e-07 | 1.219e-07 | 6.9435e-08 | - | 1 | 1.206e-17 | -338.3729 | -100 | 3.6362e-35 | -3.6362e-33
|  | 97800 | 97800 | 97.8 | 1.3323e-08 | 1.0537e-08 | 1 | 1.1816e-07 | 1.054e-07 | 1.4251e-07 | - | 1 | 1.4038e-16 | -317.0537 | -100 | 5.8097e-33 | -5.8097e-31
|  | 97900 | 97900 | 97.9 | 2.9674e-08 | 1.3767e-08 | 1 | 8.7784e-08 | 7.2062e-08 | 2.0133e-07 | - | 1 | 4.0852e-16 | -307.7757 | -100 | 7.5324e-32 | -7.5324e-30
|  | 98000 | 98000 | 98 | 3.7576e-08 | 6.1925e-15 | 1 | 4.4181e-08 | 2.747e-08 | 2.4031e-07 | - | 1 | 2.3269e-22 | -432.6643 | -100 | 4.1723e-32 | -4.1723e-30
|  | 98100 | 98100 | 98.1 | 2.959e-08 | 1.3767e-08 | 1 | 5.9819e-09 | 2.1044e-08 | 2.5582e-07 | - | 1 | 4.0736e-16 | -307.8004 | -100 | 4.1486e-32 | -4.1486e-30
|  | 98200 | 98200 | 98.2 | 1.3248e-08 | 1.0537e-08 | 1 | 5.5099e-08 | 6.56e-08 | 2.466e-07 | - | 1 | 1.3959e-16 | -317.1031 | -100 | 7.4788e-32 | -7.4788e-30
|  | 98300 | 98300 | 98.3 | 2.097e-09 | 5.7024e-09 | 1 | 9.5793e-08 | 9.9038e-08 | 2.1381e-07 | - | 1 | 1.1958e-17 | -338.4469 | -100 | 5.7415e-33 | -5.7415e-31
|  | 98400 | 98400 | 98.4 | 1.6059e-47 | 1 | 1 | 1.2204e-07 | 1.1606e-07 | 1.6092e-07 | - | 1 | 1.6059e-47 | -935.8858 | -100 | 3.5748e-35 | -3.5748e-33
|  | 98500 | 98500 | 98.5 | 2.0911e-09 | 5.7024e-09 | 1 | 1.3006e-07 | 1.1405e-07 | 9.3323e-08 | - | 1 | 1.1924e-17 | -338.4713 | -100 | 3.5548e-35 | -3.5548e-33
|  | 98600 | 98600 | 98.6 | 1.3174e-08 | 1.0537e-08 | 1 | 1.189e-07 | 9.3473e-08 | 1.7807e-08 | - | 1 | 1.3881e-16 | -317.1517 | -100 | 5.6801e-33 | -5.6801e-31
|  | 98700 | 98700 | 98.7 | 2.9343e-08 | 1.3767e-08 | 1 | 9.0518e-08 | 5.777e-08 | 5.8138e-08 | - | 1 | 4.0396e-16 | -307.8733 | -100 | 7.3648e-32 | -7.3648e-30
|  | 98800 | 98800 | 98.8 | 3.7158e-08 | 1.5375e-14 | 1 | 4.9455e-08 | 1.2765e-08 | 1.2706e-07 | - | 1 | 5.7131e-22 | -424.8625 | -100 | 4.0795e-32 | -4.0795e-30
|  | 98900 | 98900 | 98.9 | 2.9262e-08 | 1.3767e-08 | 1 | 2.1382e-09 | 3.4283e-08 | 1.8227e-07 | - | 1 | 4.0284e-16 | -307.8973 | -100 | 4.0571e-32 | -4.0571e-30
|  | 99000 | 99000 | 99 | 1.3101e-08 | 1.0537e-08 | 1 | 4.4141e-08 | 7.5858e-08 | 2.1851e-07 | - | 1 | 1.3804e-16 | -317.1996 | -100 | 7.314e-32 | -7.314e-30
|  | 99100 | 99100 | 99.1 | 2.0739e-09 | 5.7024e-09 | 1 | 8.2344e-08 | 1.0539e-07 | 2.3244e-07 | - | 1 | 1.1826e-17 | -338.5431 | -100 | 5.6153e-33 | -5.6153e-31
|  | 99200 | 99200 | 99.2 | 9.3937e-49 | 1 | 1 | 1.0676e-07 | 1.1829e-07 | 2.2296e-07 | - | 1 | 9.3937e-49 | -960.5433 | -100 | 3.4965e-35 | -3.4965e-33
|  | 99300 | 99300 | 99.3 | 2.0683e-09 | 5.7024e-09 | 1 | 1.1387e-07 | 1.1266e-07 | 1.9128e-07 | - | 1 | 1.1794e-17 | -338.5667 | -100 | 3.4775e-35 | -3.4775e-33
|  | 99400 | 99400 | 99.4 | 1.303e-08 | 1.0537e-08 | 1 | 1.0284e-07 | 8.9574e-08 | 1.4079e-07 | - | 1 | 1.373e-16 | -317.2468 | -100 | 5.557e-33 | -5.557e-31
|  | 99500 | 99500 | 99.5 | 2.9024e-08 | 1.3767e-08 | 1 | 7.5666e-08 | 5.2855e-08 | 7.671e-08 | - | 1 | 3.9957e-16 | -307.968 | -100 | 7.2058e-32 | -7.2058e-30
|  | 99600 | 99600 | 99.6 | 3.6757e-08 | 1.6288e-14 | 1 | 3.679e-08 | 8.4437e-09 | 5.5386e-09 | - | 1 | 5.9869e-22 | -424.4559 | -100 | 3.9915e-32 | -3.9915e-30
|  | 99700 | 99700 | 99.7 | 2.8947e-08 | 1.3767e-08 | 1 | 7.5764e-09 | 3.6583e-08 | 6.5582e-08 | - | 1 | 3.9851e-16 | -307.9913 | -100 | 3.9702e-32 | -3.9702e-30
|  | 99800 | 99800 | 99.8 | 1.2961e-08 | 1.0537e-08 | 1 | 5.0435e-08 | 7.5153e-08 | 1.2958e-07 | - | 1 | 1.3656e-16 | -317.2933 | -100 | 7.1575e-32 | -7.1575e-30
|  | 99900 | 99900 | 99.9 | 2.0517e-09 | 5.7024e-09 | 1 | 8.5079e-08 | 1.0133e-07 | 1.8017e-07 | - | 1 | 1.17e-17 | -338.6364 | -100 | 5.4956e-33 | -5.4956e-31
|  | 100000 | 100000 | 100 | 2.3723e-48 | 1 | 1 | 1.0613e-07 | 1.1124e-07 | 2.1242e-07 | - | 1 | 2.3723e-48 | -952.4967 | -100 | 3.4221e-35 | -3.4221e-33
|  | 101000 | 101000 | 101 | 1.2761e-08 | 1.0537e-08 | 1 | 1.0314e-07 | 5.32e-08 | 2.1011e-07 | - | 1 | 1.3446e-16 | -317.4284 | -1000 | 4.5196e-33 | -4.5196e-30
|  | 102000 | 102000 | 102 | 3.5647e-08 | 2.18e-14 | 1 | 3.2914e-08 | 1.9682e-08 | 2.0002e-07 | - | 1 | 7.771e-22 | -422.1904 | -1000 | 4.5196e-33 | -4.5196e-30
|  | 103000 | 103000 | 103 | 1.2454e-08 | 1.0537e-08 | 1 | 4.108e-08 | 8.3919e-08 | 1.9242e-07 | - | 1 | 1.3122e-16 | -317.6397 | -1000 | 4.305e-33 | -4.305e-30
|  | 104000 | 104000 | 104 | 2.6223e-49 | 1 | 1 | 9.9789e-08 | 7.5618e-08 | 1.803e-07 | - | 1 | 2.6223e-49 | -971.6265 | -1000 | 4.3049e-33 | -4.3049e-30
|  | 105000 | 105000 | 105 | 1.2179e-08 | 1.0537e-08 | 1 | 8.1879e-08 | 2.3102e-08 | 1.7248e-07 | - | 1 | 1.2833e-16 | -317.8337 | -1000 | 4.1169e-33 | -4.1169e-30
|  | 106000 | 106000 | 106 | 3.409e-08 | 3.439e-15 | 1 | 2.8844e-08 | 4.8553e-08 | 1.6915e-07 | - | 1 | 1.1723e-22 | -438.6189 | -1000 | 4.1169e-33 | -4.1169e-30
|  | 107000 | 107000 | 107 | 1.1933e-08 | 1.0537e-08 | 1 | 3.9685e-08 | 8.1852e-08 | 1.5408e-07 | - | 1 | 1.2574e-16 | -318.0107 | -1000 | 3.9524e-33 | -3.9524e-30
|  | 108000 | 108000 | 108 | 1.3496e-48 | 1 | 1 | 7.1933e-08 | 4.8381e-08 | 1.4924e-07 | - | 1 | 1.3496e-48 | -957.3962 | -1000 | 3.9524e-33 | -3.9524e-30
|  | 109000 | 109000 | 109 | 1.1715e-08 | 1.0537e-08 | 1 | 7.107e-08 | 1.2135e-08 | 1.3618e-07 | - | 1 | 1.2344e-16 | -318.171 | -1000 | 3.8093e-33 | -3.8093e-30
|  | 110000 | 110000 | 110 | 3.2855e-08 | 2.0623e-15 | 1 | 2.2728e-08 | 6.251e-08 | 1.3074e-07 | - | 1 | 6.7755e-23 | -443.3812 | -1000 | 3.8093e-33 | -3.8093e-30
|  | 111000 | 111000 | 111 | 1.1523e-08 | 1.0537e-08 | 1 | 3.2852e-08 | 4.6489e-08 | 1.1789e-07 | - | 1 | 1.2141e-16 | -318.3146 | -1000 | 3.6854e-33 | -3.6854e-30
|  | 112000 | 112000 | 112 | 9.9788e-49 | 1 | 1 | 6.5716e-08 | 1.6275e-08 | 1.1759e-07 | - | 1 | 9.9788e-49 | -960.0184 | -1000 | 3.6854e-33 | -3.6854e-30
|  | 113000 | 113000 | 113 | 1.1355e-08 | 1.0537e-08 | 1 | 3.4882e-08 | 3.746e-08 | 1.0571e-07 | - | 1 | 1.1965e-16 | -318.4418 | -1000 | 3.579e-33 | -3.579e-30
|  | 114000 | 114000 | 114 | 3.1906e-08 | 2.7301e-14 | 1 | 7.9824e-09 | 4.5133e-08 | 9.6985e-08 | - | 1 | 8.7107e-22 | -421.1989 | -1000 | 3.579e-33 | -3.579e-30
|  | 115000 | 115000 | 115 | 1.1211e-08 | 1.0537e-08 | 1 | 2.8325e-08 | 2.2648e-08 | 8.6812e-08 | - | 1 | 1.1813e-16 | -318.5528 | -1000 | 3.4887e-33 | -3.4887e-30
|  | 116000 | 116000 | 116 | 7.2382e-49 | 1 | 1 | 4.35e-08 | 4.5069e-09 | 8.5994e-08 | - | 1 | 7.2382e-49 | -962.8074 | -1000 | 3.4887e-33 | -3.4887e-30
|  | 117000 | 117000 | 117 | 1.109e-08 | 1.0537e-08 | 1 | 3.1605e-08 | 3.4897e-08 | 8.9849e-08 | - | 1 | 1.1685e-16 | -318.6477 | -1000 | 3.4133e-33 | -3.4133e-30
|  | 118000 | 118000 | 118 | 3.1217e-08 | 6.9128e-16 | 1 | 1.7865e-10 | 2.9034e-08 | 7.5076e-08 | - | 1 | 2.1579e-23 | -453.3192 | -1000 | 3.4133e-33 | -3.4133e-30
|  | 119000 | 119000 | 119 | 1.0989e-08 | 1.0537e-08 | 1 | 2.9674e-08 | 1.1196e-08 | 6.6294e-08 | - | 1 | 1.1579e-16 | -318.7265 | -1000 | 3.3519e-33 | -3.3519e-30
|  | 120000 | 120000 | 120 | 5.1236e-49 | 1 | 1 | 2.3523e-08 | 1.4919e-08 | 5.3959e-08 | - | 1 | 5.1236e-49 | -965.8085 | -1000 | 3.3519e-33 | -3.3519e-30
|  | 121000 | 121000 | 121 | 1.091e-08 | 1.0537e-08 | 1 | 2.446e-08 | 2.5905e-08 | 4.5394e-08 | - | 1 | 1.1495e-16 | -318.7895 | -1000 | 3.3036e-33 | -3.3036e-30
|  | 122000 | 122000 | 122 | 3.0767e-08 | 2.068e-15 | 1 | 4.408e-09 | 1.1551e-08 | 3.8713e-08 | - | 1 | 6.3628e-23 | -443.9271 | -1000 | 3.3036e-33 | -3.3036e-30
|  | 123000 | 123000 | 123 | 1.0851e-08 | 1.0537e-08 | 1 | 1.3496e-08 | 8.0444e-09 | 3.6767e-08 | - | 1 | 1.1433e-16 | -318.8367 | -1000 | 3.2679e-33 | -3.2679e-30
|  | 124000 | 124000 | 124 | 3.5085e-49 | 1 | 1 | 2.0646e-08 | 1.3954e-08 | 2.6709e-08 | - | 1 | 3.5085e-49 | -969.0975 | -1000 | 3.2679e-33 | -3.2679e-30
|  | 125000 | 125000 | 125 | 1.0812e-08 | 1.0537e-08 | 1 | 1.2582e-08 | 3.8041e-10 | 1.7645e-08 | - | 1 | 1.1392e-16 | -318.8681 | -1000 | 3.2443e-33 | -3.2443e-30
|  | 126000 | 126000 | 126 | 3.0545e-08 | 2.3171e-14 | 1 | 3.6421e-09 | 4.9879e-09 | 1.0495e-08 | - | 1 | 7.0775e-22 | -423.0024 | -1000 | 3.2444e-33 | -3.2444e-30
|  | 127000 | 127000 | 127 | 1.0792e-08 | 1.0537e-08 | 1 | 4.6735e-10 | 5.0835e-09 | 7.6893e-09 | - | 1 | 1.1371e-16 | -318.8838 | -1000 | 3.2327e-33 | -3.2327e-30
|  | 128000 | 128000 | 128 | 1.3634e-47 | 1 | 1 | 1.2865e-22 | 7.7215e-23 | 6.7292e-23 | - | 1 | 1.3634e-47 | -937.3078 | -1000 | 3.2326e-33 | -3.2326e-30
ADS1x4S0x Digital Filter Calculations
...

## Common-Mode Range
Table of Contents
↓ Configure ADC Parameters
| PGA Gain | [6 empty] | Legend
| PGA Gain(1) | 4 | V/V |  |  |  | Input = | #
| Supply Voltage(s) |  |  |  | PGA INPUT | PGA OUTPUT | Result = | #
| AVDD | 5 | V |  |  |  | Invalid Parameter = | #
| AVSS | 0 | V
Reference Voltage(s)
| VREFP | 5 | V
| VREFN | 0 | V
↓ Define Input Voltages
Input Voltage
0.9 V ≤ | VINP | 2.8 | V | ≤ 4.1 V
| VINN | 2.3 | V
-1.25 V ≤ | VDIFF | 0.5 | V | ≤ 1.25 V
1.15 V ≤ | VCM | 2.55 | V | ≤ 3.85 V
Error messages
| VINP | ← Positive input voltage is out-of-range!
| VINN | ← Negative input voltage is out-of-range!
| VDIFF | ← Input exceeds the maximum differential voltage (±1.25 V)!
| VCM | ← Common-mode voltage is out-of-range!
Notes:
(1) Gains of "64" and "128" are achieved by using a PGA gain of 32 V/V and digital gains of "2" and "4" V/V, respectively.
ADS1x4S0x Common-Mode Range Calculator

## Code Conversions
Table of Contents
| ADC Parameters | [9 empty] | Legend
| Select Device | ADS124S0x (24-bits) |  |  | ADC Input Range & Least Significant Bit (LSB) Size |  |  |  |  | Input = | #
| PGA Gain | 1 | [V/V] | → | Input Range | 2.5 | [V] |  |  | Result = | #
| Reference Voltage | 2.5 | [V] |  | LSB size | 0.29802 | [uV]
| ADC Output Code (2's Compliment) |  |  |  | Input Voltage RTI (1)
| 400000 |  | [Hex] | → | 1.25 |  | [V]
Input a hex value between 800000 and 7FFFFF
| Differential Input Voltage RTI (1) |  |  |  | Ideal Output Code (2)
| 1.25 |  | [V] | → | 400000 |  | [Hex]
Output Code Clipped!
Notes:
(1) "RTI" means "referred to input" (i.e. the voltage applied to the input pins, prior to the PGA gain)
(2) Ideal output code (i.e. ignoring the effects of noise, INL, calibration, etc.)
↓ Calculations ↓
| Code: | 400000 |  |  | Voltage Conversion |  |  | Units | Multiplier
| Input Type: | [Hex] |  |  | Is Negative? | FALSE |  | [V] | 1
| Reference Voltage: | 2.5 |  |  | Decimal Value: | 4194304 |  | [mV] | 0.001
| PGA Gain: | 1 |  |  | Voltage [V]: | 1.25 |  | [μV] | 1e-06
[5 empty] | Selected Units: | [V] |  | [nV] | 1e-09
| Code Validation |  |  |  | Voltage in [V]: | 1.25
| Number of Bits: | 24
| Number of hex digits: | 6 |  |  | Code Conversion |  |  | Devices | Resolution
| Number of Codes: | 16777216 |  |  | Selected Units: | [V] |  | ADS114S0x (16-bits) | 16
| Min Code: | -8388608 | 800000 |  | Voltage [V]: | 1.25 |  | ADS124S0x (24-bits) | 24
| Max Code: | 8388607 | 7FFFFF |  | Voltage Out-of-Range? | FALSE
| Is Number? | TRUE |  |  | Out-of-Range Direction: | -
| In Range? | TRUE |  |  | Decimal: | 4194304
| Valid? | TRUE |  |  | Hex: | 400000
[5 empty] | Output Type: | [Hex]
| FSR/LSB Size Calculations |  |  |  | Output Code: | 400000
| FSR Multiplier: | 2
| FSR: | 5
| LSB Size: | 2.9802e-07 | [V]
ADS1x4S0x Code Conversions

## CRC
Table of Contents
|  |  |  | Is STATUS byte enabled? |  | False
| Legend |  |  | 8-Bit Hex Status Byte |  | 80
| # | = Input |  | 24-Bit Hex Data |  | CBD643
| # | = Result
|  |  |  | CRC Byte (Hex) |  | 0x6B
↓ Calculations ↓
[14 empty] | Polynomial = |  |  |  | x8 + x2 + x + 1
[5 empty] | Status Byte | [7 empty] | Data Bytes
|  |  |  | Bit #: | 7 | 6 | 5 | 4 | 3 | 2 | 1 | 0 | 23 | 22 | 21 | 20 | 19 | 18 | 17 | 16 | 15 | 14 | 13 | 12 | 11 | 10 | 9 | 8 | 7 | 6 | 5 | 4 | 3 | 2 | 1 | 0
|  |  |  | Binary Value: | 0 | 0 | 0 | 0 | 0 | 0 | 0 | 0 | 1 | 1 | 0 | 0 | 1 | 0 | 1 | 1 | 1 | 1 | 0 | 1 | 0 | 1 | 1 | 0 | 0 | 1 | 0 | 0 | 0 | 0 | 1 | 1
|  |  | MSB | 0 | 0 | 0 | 0 | 0 | 0 | 0 | 0 | 0 | 0 | 0 | 0 | 0 | 0 | 1 | 0 | 0 | 1 | 1 | 1 | 1 | 1 | 0 | 0 | 0 | 1 | 0 | 1 | 0 | 1 | 1 | 0 | 0
|  |  | Initial Data | 0 | 0 | 0 | 0 | 0 | 0 | 0 | 0 | 0 | 0 | 0 | 0 | 0 | 1 | 0 | 0 | 1 | 1 | 1 | 1 | 1 | 0 | 0 | 0 | 1 | 0 | 1 | 0 | 1 | 1 | 0 | 0 | 1
|  |  |  | 0 | 0 | 0 | 0 | 0 | 0 | 0 | 0 | 0 | 0 | 0 | 0 | 1 | 0 | 0 | 1 | 1 | 1 | 1 | 1 | 0 | 0 | 0 | 1 | 0 | 1 | 0 | 1 | 1 | 0 | 0 | 1 | 1
|  |  |  | 0 | 0 | 0 | 0 | 0 | 0 | 0 | 0 | 0 | 0 | 0 | 1 | 0 | 0 | 1 | 1 | 1 | 1 | 1 | 0 | 0 | 0 | 1 | 0 | 1 | 0 | 1 | 1 | 0 | 0 | 1 | 1 | 0
|  |  |  | 0 | 0 | 0 | 0 | 0 | 0 | 0 | 0 | 0 | 0 | 1 | 0 | 0 | 1 | 1 | 1 | 1 | 1 | 0 | 0 | 0 | 1 | 0 | 1 | 0 | 1 | 1 | 0 | 0 | 1 | 1 | 0 | 1
|  |  |  | 0 | 0 | 0 | 0 | 0 | 0 | 0 | 0 | 0 | 1 | 0 | 0 | 1 | 1 | 1 | 1 | 1 | 0 | 0 | 0 | 1 | 0 | 1 | 0 | 1 | 1 | 0 | 0 | 1 | 1 | 0 | 1 | 0
|  |  |  | 0 | 0 | 0 | 0 | 0 | 0 | 0 | 0 | 0 | 1 | 0 | 1 | 0 | 1 | 1 | 0 | 1 | 0 | 1 | 1 | 1 | 1 | 1 | 1 | 1 | 0 | 0 | 0 | 1 | 1 | 1 | 1 | 1
|  |  | LSB | 0 | 0 | 0 | 0 | 0 | 0 | 0 | 0 | 0 | 1 | 1 | 0 | 0 | 1 | 0 | 0 | 1 | 1 | 0 | 1 | 0 | 1 | 0 | 1 | 0 | 0 | 0 | 0 | 1 | 0 | 1 | 0 | 1
|  |  |  | Input XOR | 0 | 0 | 0 | 0 | 0 | 0 | 0 | 0 | 1 | 1 | 0 | 0 | 1 | 0 | 0 | 1 | 1 | 0 | 1 | 0 | 1 | 0 | 1 | 0 | 0 | 0 | 0 | 1 | 0 | 1 | 0 | 1
|  |  |  | CRC Byte | 0 | 1 | 1 | 0 | 1 | 0 | 1 | 1
0x6B
ADS1x4S0x CRC Calculation

## Calibration
Table of Contents
ADC Parameters
| Select Device | ADS124S0x (24-bits)
| PGA Gain | 1 | [V/V]
| Reference Voltage | 2.5 | [V]
| Calibration Coefficents (24-bit) |  |  | → | Offset Voltage and Gain Error Scaling
| OFCAL[2:0] | 0 | [Hex] |  | Offset Voltage RTI (1) | 0 | [μV] | ← Significance of OFCAL and FSCAL register values
| FSCAL[2:0] | 400000 | [Hex] |  | Gain Correction Factor | 1 | [V/V]
| Offset Voltage and Gain Error Scaling |  |  | → | Calibration Coefficents (24-bit)
| Offset Voltage (RTI)(1) | 0 | [μV] |  | OFCAL[2:0] | 000000 | [Hex] | ← Calibration coefficients required to correct for indicated offset and gain errors
| Gain Correction Factor | 1 | [V/V] |  | FSCAL[2:0] | 400000 | [Hex]
to Register Map →
Notes:
(1) "RTI" means "referred to input" (i.e. the effective offset voltage seen at the ADC inputs, prior to the PGA)
↓ Calculations ↓
| Coefficient Conversion |  |  |  | Voltage Conversion |  |  |  | Devices | Resolution | FSC Nominal
[5 empty] | Selected Units | [μV] |  |  | ADS114S0x (16-bits) | 16 | 16384
| Is Negative? | FALSE |  |  | Offset Voltage [V] | 0 |  |  | ADS124S0x (24-bits) | 24 | 4194304
| OFC Decimal | 0 |  |  | Gain Correction Factor | 1
| FSR Multiplier | 2 |  |  | OFCAL[2:0] | 000000
| LSB Size [nV] | 298.0232 |  |  | FSCAL[2:0] | 400000
| Offset RTI [nV] | 0
| Selected Units | [μV]
| Offset RTI [μV] | 0 |  |  | Units | Multiplier
[5 empty] | [V] | 1
| FSC Value [Dec] | 4194304 |  |  | [mV] | 0.001
| FSC Nominal [Dec] | 4194304 |  |  | [μV] | 1e-06
| Gain Correction | 1 |  |  | [nV] | 1e-09
Input Validation
| # Bits | 24
| Number of hex digits: | 6
| Number of Codes: | 16777216
| Min Code: | -8388608 | 800000
| Max Code: | 8388607 | 7FFFFF
| OFCAL isNumber? | TRUE
| OFCAL inRange? | TRUE
| OFCAL isValid? | TRUE
| Min OFCAL [μV] | -2500000
| Max OFCAL [μV] | 2499999.702
| FSCAL isNumber? | TRUE
| FSCAL inRange? | TRUE
| FSCAL isValid? | TRUE
| Min FSCAL V/V | 0
| Max FSCAL V/V | 4
ADS1x4S0x Calibration Calculations

## Noise Table (hidden)
Table of Contents
| Data Rate | 20 | [SPS]
| PGA Gain | 1 | [V/V]
| Noise RTI | 0.716 | [μVrms] |  | ← Noise RTI is the ADC's resolution with respect to the input (i.e. the smallest resolvable change in input voltage)
↓ Look Up Table ↓
Input Referred Noise (μVrms)
|  | PGA Gain | [7 empty] | Effective Filter Bandwidth [Hz]
| DR (SPS) | 1 | 2 | 4 | 8 | 16 | 32 | 64 | 128
| 2.5 | 0.286 | 0.125 | 0.065 | 0.037 | 0.03 | 0.023 | 0.019 | 0.019
| 5 | 0.358 | 0.186 | 0.09 | 0.058 | 0.037 | 0.033 | 0.028 | 0.028
| 10 | 0.499 | 0.249 | 0.128 | 0.083 | 0.051 | 0.045 | 0.041 | 0.038
| 16.6 | 0.657 | 0.339 | 0.167 | 0.104 | 0.072 | 0.058 | 0.051 | 0.043
| 20 | 0.716 | 0.379 | 0.185 | 0.112 | 0.077 | 0.062 | 0.056 | 0.049
| 50 | 1.088 | 0.586 | 0.308 | 0.186 | 0.118 | 0.097 | 0.087 | 0.079
| 60 | 1.25 | 0.637 | 0.339 | 0.202 | 0.123 | 0.111 | 0.096 | 0.085
| 100 | 1.532 | 0.789 | 0.439 | 0.255 | 0.169 | 0.139 | 0.13 | 0.112
| 200 | 2.16 | 1.121 | 0.584 | 0.368 | 0.24 | 0.197 | 0.173 | 0.163
| 400 | 3.157 | 1.605 | 0.857 | 0.5 | 0.322 | 0.278 | 0.241 | 0.228
| 800 | 4.445 | 2.277 | 1.166 | 0.748 | 0.481 | 0.399 | 0.341 | 0.305
| 1000 | 4.825 | 2.491 | 1.325 | 0.812 | 0.521 | 0.443 | 0.4 | 0.36
| 2000 | 6.996 | 3.637 | 1.967 | 1.158 | 0.758 | 0.622 | 0.521 | 0.489
| 4000 | 12.894 | 6.554 | 3.46 | 1.914 | 1.155 | 0.907 | 0.787 | 0.721
fCLK = 7.68 MHz
ADS1x4S0x SINC3 Noise Table

## About
Version Number | 1.2.0 | Table of Contents
Created by | Chris Hall
Version History
Version | Change List Description
1.0.0 | Initial Release
1.1.0 | Added 16-bit calibration and code conversion calculations, digital filter settling time calculations, and PGA BYPASS mode to CM calculator.
1.2.0 | Added CRC calculation tab
About this tool...
© Copyright 2016 Texas Instruments Incorporated. All rights reserved.
LICENSE INFORMATION:
Copyright (c) 2016 Texas Instruments Incorporated
All rights reserved not granted herein.
Limited License.
Texas Instruments Incorporated grants a world-wide, royalty-free, non-exclusive license under copyrights and patents it now or hereafter owns or controls to make, have made, use, import, offer to sell and sell ("Utilize") this software subject to the terms herein. With respect to the foregoing patent license, such license is granted solely to the extent that any such patent is necessary to Utilize the software alone. The patent license shall not apply to any combinations which include this software, other than combinations with devices manufactured by or for TI (“TI Devices”). No hardware patent is licensed hereunder.
Redistributions must preserve existing copyright notices and reproduce this license (including the above copyright notice and the disclaimer and (if applicable) source code license limitations below) in the documentation and/or other materials provided with the distribution
Redistribution and use in binary form, without modification, are permitted provided that the following conditions are met:
* No reverse engineering, decompilation, or disassembly of this software is permitted with respect to any software provided in binary form.
* Any redistribution and use are licensed by TI for use only with TI Devices.
* Nothing shall obligate TI to provide you with source code for the software licensed and provided to you in object code.
If software source code is provided to you, modification and redistribution of the source code are permitted provided that the following conditions are met:
* Any redistribution and use of the source code, including any resulting derivative works, are licensed by TI for use only with TI Devices.
* Any redistribution and use of any object code compiled from the source code and any resulting derivative works, are licensed by TI for use only with TI Devices.
Neither the name of Texas Instruments Incorporated nor the names of its suppliers may be used to endorse or promote products derived from this software without specific prior written permission.
IMPORTANT:
1. Do NOT delete this worksheet!
2. Refer to the help tab for additional device information and support.
3. Redistributions must retain the above copyright and the following disclaimer.
DISCLAMER:
THIS SOFTWARE IS PROVIDED BY TI AND TI’S LICENSORS "AS IS" AND ANY EXPRESS OR IMPLIED WARRANTIES, INCLUDING, BUT NOT LIMITED TO, THE IMPLIED WARRANTIES OF MERCHANTABILITY AND FITNESS FOR A PARTICULAR PURPOSE ARE DISCLAIMED. IN NO EVENT SHALL TI AND TI’S LICENSORS BE LIABLE FOR ANY DIRECT, INDIRECT, INCIDENTAL, SPECIAL, EXEMPLARY, OR CONSEQUENTIAL DAMAGES (INCLUDING, BUT NOT LIMITED TO, PROCUREMENT OF SUBSTITUTE GOODS OR SERVICES; LOSS OF USE, DATA, OR PROFITS; OR BUSINESS INTERRUPTION) HOWEVER CAUSED AND ON ANY THEORY OF LIABILITY, WHETHER IN CONTRACT, STRICT LIABILITY, OR TORT (INCLUDING NEGLIGENCE OR OTHERWISE) ARISING IN ANY WAY OUT OF THE USE OF THIS SOFTWARE, EVEN IF ADVISED OF THE POSSIBILITY OF SUCH DAMAGE.

## Help
For any futher assistance on this tool, please post your question in the following forum - E2E Precision Data Converters Forum |  |  |  | Table of Contents
Getting Started with this tool ?
1. Reference the product datasheet, found at the URLs below, for information about the particular device.
|  | ADS124S08: | http://www.ti.com/lit/gpn/ads124S08
|  | ADS124S06: | http://www.ti.com/lit/gpn/ads124s06
|  | ADS114S08: | http://www.ti.com/lit/gpn/ads114S08
|  | ADS114S06: | http://www.ti.com/lit/gpn/ads114S06
2. Go to the Table of Contents for tool descriptions and links to specific worksheets.
|  | Link: | Table of Contents
3.Use the "Legend" on each worksheet for guidance. The required inputs and calculated results typically follow the convention below:
|  | # | = Input
|  | # | = Result
How to use this tool...