## PBOM
Item# | Quantity | Reference | Production Description_VK | Production MFG_VK | Production P/N_VK | Qty'50
0 | 1 | PCB | PCB | PCB | 64013A2 | 50
1 | 1 | S1 | Tactile Switches R/A TACT 160G PB SWITCH | TE Connectivity Ltd | FSMRA5JH | 50
2 | 10 | FB1, FB2, FB3, FB4, FB5, FB6, FB7, FB8, FB9, FB10 | FERRITE BEAD 120 OHM 0603 1LN | Murata Manufacturing Co Ltd | BLM18PG121SN1D | 500
3 | 12 | R4, R5, R6, R7, R8, R11, R16, R32, R43, R47, R65, R35 | RES SMD 0 OHM JUMP 1/10W 0603 | Vishay Dale | CRCW06030000Z0EAC | 600
4 | 1 | J2 | CONN RCPT 12POS 0.1 TIN PCB | Samtec Inc | CES-106-01-T-D | 50
5 | 2 | R81, R82 | RES SMD 2.2K OHM 5% 1/4W 0603 | Vishay Dale | RCS06032K20JNEA | 100
6 | 2 | LED_HDR, FAN_5V | CONN HEADER VERT 2POS 2.54MM | Samtec Inc | TSW-102-07-G-S | 100
7 | 3 | S_D1, S_D2, J9 | CONN HEADER VERT 4POS 2.54MM | Wurth Electronics Midcom | 61300411121 | 150
8 | 2 | R26, R27 | RES SMD 10 OHM 1% 1/10W 0603 | Vishay Dale | CRCW060310R0FKEAC | 100
9 | 26 | R15, R18, R22, R25, R42, R49, R64, R67, R68, R70, R71, R72, R73, R74, R75, R76, R77, R78, R83, R84, R85, R86, R87, R88, R89, R90 | RES SMD 10K OHM 5% 1/10W 0603 | Vishay Dale | CRCW060310K0JNEAC | 1300
10 | 2 | R28, R50 | Thin Film Resistors - SMD 10K ohm 0.5% 25 ppm | KOA Speer Electronics Inc | RN73R1JTTD1002D25 | 100
11 | 10 | C2, C8, C11, C17, C20, C24, C25, C26, C39, C41 | CAP CER 10UF 10V X5R 0603 | Murata Manufacturing Co Ltd | GRM188R61A106KE69J | 500
12 | 4 | C6, C10, C14, C37 | Multilayer Ceramic Capacitors MLCC - SMD/SMT | Murata Manufacturing Co Ltd | GRM188R61E106KA73J | 200
13 | 2 | R1, R2 | RES SMD 12K OHM 1% 1/10W 0603 | YAGEO Corporation | RC0603FR-0712KL | 100
14 | 1 | R30 | RES SMD 45.3K OHM 0.5% 1/5W 0603 | Panasonic Electronic Components | ERJ-PB3D4532V | 50
15 | 6 | R17, R20, R31, R48, R55, R63 | Thick Film Resistors - SMD 1/10Watt 47ohms 1% Commercial Use | Vishay Intertechnologies | CRCW060347R0FKEAC | 300
16 | 1 | R52 | RES SMD 73.2K OHM 0.5% 1/5W 0603 | Panasonic Electronic Components | ERJ-PB3D7322V | 50
17 | 6 | R3, R10, R12, R13, R19, R24 | RES SMD 100 OHM 1% 1/10W 0603 | Vishay Dale | CRCW0603100RFKEAC | 300
18 | 4 | R9, R21, R53, R54 | RES SMD 100K OHM 1% 1/10W 0603 | Vishay Dale | CRCW0603100KFKEAC | 200
19 | 30 | C1, C3, C4, C5, C9, C12, C13, C15, C16, C18, C21, C22, C23, C27, C28, C31, C32, C38, C40, C42, C43, C44, C45, C46, C47, C48, C49, C50, C51, C52 | CAP CER 0.1UF 25V X7R 0603 | YAGEO Corporation | CC0603KRX7R8BB104 | 1500 | C19 DNI
20 | 1 | C7 | CAP ALUM 220UF 20% 25V SMD | United Chemi-Con Inc | EMZR250ARA221MF80G | 50
21 | 2 | R33, R34 | RES SMD 330 OHM 1% 1/10W 0603 | Vishay Dale | CRCW0603330RFKEAC | 100
22 | 1 | J8 | Conn Micro SD Card SKT 8 POS 1.1mm Solder RA SMD | Amphenol Corporation | 114-00841-68 | 50
23 | 3 | IC2, IC4, IC5 | Analog to Digital Converters - ADC 16B ADC w/ Int MUX PGA Comp Osc & Ref | Texas Instruments | ADS1115IDGSR | 150
24 | 2 | T1, T2 | Bipolar Transistors - BJT 100mA 45V | Micro Commercial Components | BC847A-TP | 100
25 | 10 | U$3, U$8, U$9, U$10, U$11, U$12, U$13, U$14, U$15, U$16 | CONN HEADER VERT 6POS 2.54MM | Wurth Electronics Midcom | 61200621621 | 500
26 | 1 | IC1 | USB-to-UART 1-CH 512byte FIFO 3.3V 28-Pin QFN EP T/R | Silicon Laboratories Inc | CP2101-GMR | 50
27 | 1 | U2 | SMD MODULE, ESP32-D0WDQ6, 32MBIT | Espressif Inc | ESP32-WROOM-32 | 50
27a | 0 |  | WiFi Modules (802.11) SMD Module ESP32-WROOM-32E, ESP32-D0WD-V3, 16 MB SPI flash, PCB antenna | Espressif Inc | ESP32-WROOM-32E(M113EH2800PH3Q0) | 0
28 | 11 | Q2, Q5, Q6, Q8, Q9, Q10, Q11, Q12, Q13, Q14, Q15 | MOSFET P-CH 12V 2.6A SSOT3 | ON Semiconductor | FDN306P | 550
29 | 1 | IC9 | LDO Voltage Regulators 200 mA low quiescent current and high PSRR voltage regulator | STMicroelectronics | LDK320ADU50R | 50
30 | 1 | IC3 | I2C Buffer 5V/9V 8-Pin SOIC T/R | Texas Instruments | P82B715DR | 50
31 | 1 | U1 | I²C Logic Repeater 3.3V/5V 8-Pin TSSOP T/R | NXP Semiconductors | PCA9509DP,118 | 50
32 | 1 | IC8 | I2C/SMBus GPIO Expander 5.5V 24-Pin TSSOP T/R | NXP Semiconductors | PCA9555PW,118 | 50
33 | 4 | D1, D2, D4, D6 | TVS DIODE 24V 50V SOT323-3 | Nexperia | PESD1CAN-UX | 200
34 | 1 | J3 | CONN PWR JACK 2X5.5MM SOLDER | CUI Inc | PJ-059A | 50
35 | 2 | L2, L3 | Ind,5.5x5.3x2.9mm,1.5uH20%,10.5A,shd,SMD | Bourns Inc | SRP5030CA-1R5M | 100
36 | 1 | Q3 | MOSFET N-CH 30V 3.6A SOT-23 | Vishay Siliconix | SI2300DS-T1-GE3 | 50
37 | 1 | X1 | TERMINAL BLOCK, SCREW TYPE, 5.00 | CUI Inc | TB001-500-02BE | 50
38 | 2 | U$1, U$4 | Switching Voltage Regulators 17-V, 3-A, constant 1.4-MHz synchronous step-down voltage regulator 6-SOT-23-THIN -40 to 125 | Texas Instruments | TPS563249DDCR | 100
39 | 1 | J5 | USB Connectors MICRO USB B RECPT VERTICAL | Molex | 105133-0001 | 50

## CHANGE HISTORY
64013A2#27a added on 2020-12-04 10:14:04
Part Number: ESP32-WROOM-32E(M113EH2800PH3Q0)
Qty Per Board: 0
RefDes:
*****Reason: So direct alternative is: ESP32-WROOM-32E(M113EH2800PH3Q0)