## PBOM
Item | Reference | Quantity | Production Description_VK | Production MFG_VK | Production P/N_VK | Qty'50 | $50 | _$50 | Sub Assembly
0 | PCB | 1 | PCB | PCB | PCB | 50 |  | 0 | 0
1 | FB1(DNP), FB9 | 1 | FERRITE BEAD 120 OHM 0603 1LN | Murata Manufacturing Co Ltd | BLM18PG121SN1D | 50 | 0.05 | 0.05 | 1
2 | R2(DNP), R3, R4, R13, R23 | 4 | Bittele Stock: RES SMD 0.0OHM JUMPER 1/10W 0603 | Bittele Stock: Vishay Dale | Bittele Stock: CRCW06030000Z0EA | 200 |  | 0 | 2
3 | C10(DNP) | 0 | DO NOT INSTALL | DO NOT INSTALL | DO NOT INSTALL | 0 |  | 0 | 3
4 | R26(DNP) | 0 | DO NOT INSTALL | DO NOT INSTALL | DO NOT INSTALL | 0 |  | 0 | 4
5 | R10(DNP), R11 | 1 | Bittele Stock: RES SMD 10 OHM 1% 1/10W 0603 | Bittele Stock: Vishay Dale | Bittele Stock: CRCW060310R0FKEA | 50 |  | 0 | 5
6 | R19 | 1 | Bittele Stock: RES SMD 10K OHM 1% 1/10W 0603 | Bittele Stock: Vishay Dale | Bittele Stock: CRCW060310K0FKEA | 50 |  | 0 | 6
7 | R1(DNP), R25(DNP), R27(DNP) | 0 | DO NOT INSTALL | DO NOT INSTALL | DO NOT INSTALL | 0 |  | 0 | 7
8 | C1(DNP), C2, C3, C13(DNP) | 2 | CAP CER 0.1UF 16V X7R 0603 | AVX Corporation | 0603YC104KAT2A | 100 | 0.054 | 0.108 | 8
9 | C9 | 1 | CAP CER 0.1UF 16V X7R 0603 | AVX Corporation | 0603YC104KAT2A | 50 | 0.115 | 0.115 | 9
10 | J1 | 1 | CONN HEADER VERT 6POS 2.54MM | 3M Interconnect | 30306-6002HB | 50 | 0.63 | 0.63 | 10
11 | U2 | 1 | DO NOT INSTALL | DO NOT INSTALL | DO NOT INSTALL | 50 |  | 0 | 11
12 | IC3 | 1 | Operational Amplifiers - Op Amps 17MHz Lo Noise CMOS Input 1.8V OP Amps | Texas Instruments | LMV796MF/NOPB | 50 | 1.26 | 1.26 | 12
13 | IC6(DNP) | 0 | DO NOT INSTALL | DO NOT INSTALL | DO NOT INSTALL | 0 |  | 0 | 13
14 | Q3(DNP) | 0 | DO NOT INSTALL | DO NOT INSTALL | DO NOT INSTALL | 0 |  | 0 | 14
2.163