## SPI ETH ESP32
ESP32 pin | ESP32 | Huzzah | cable | datasheet | meas on | ETH DEEK | brown | 3v3 | IO
VSPI | IO | pin |  | ESP marking | cables | pin conn
29 | IO5 | SCK/5 | y-purple | CS | SCK | 13 | black | GND
37 | IO23 | SDA/23 | y-grey | MOSI | highZ?CS | 10 | red | ETH_RST | 4
31 | IO19 | MISO/19 | y-white | MISO | highZ?MISO | 12 | orange | SD_CS | 17
30 | IO18 | MOSI/18 | grey | SCK | MOSI | 11 | yellow | SCK | 5
|  | GND | white |  | 0 | GND | green | MOSI | 18
|  | USB | purple |  | 5V | 5V | white | MISO | 19
[7 empty] | grey | CS_ETH | 23

## Pinout ETH DEEK
ETH* | name
pin
10 | CS
11 | MOSI
12 | MISO
13 | SCK
GND
5V
*Deek-robot
NANO Ethernet Shield V1.0

## JTAG conn
JLINK | JLINK | cable | cable | ESP32 | ESP32 | huzzah | aligned with>
pin | name | color | color 2 | pin | signal |  | esp docs:
1 | Vcc | red | red | 2 |  | 3V |  | ESP32 Pin | JTAG Signal
4 | GND | black | brown | 1 | GND | GND | 1 | CHIP_PU | TRST_N
5 | TDI | white | black | 14 | IO12 | 12 | 2 | MTDO / GPIO15 | TDO
7 | TMS | grey | white | 13 | IO14 | 14 | 3 | MTDI / GPIO12 | TDI
9 | TCK | purple | grey | 16 | IO13 | 13 | 4 | MTCK / GPIO13 | TCK
13 | TDO | blue | blue | 23 | IO15 | 15 | 5 | MTMS / GPIO14 | TMS
15 | nRST | green | green | 3 | EN | RST | 6 | GND | GND
3 | nTRST |  | maroon |  |  |  | https://docs.espressif.com/projects/esp-idf/en/latest/api-guides/jtag-debugging/configure-other-jtag.html

## SD usage
| qty | Bytes
Total memory |  | 2000000000 | 2GB SD card
One sensor |  | 2 | bytes
Sensors | 12 | 24 | bytes
period |  | 1 | s
Lasts for |  | 83333333.3333 | s
|  | 23148.1481 | h
|  | 925.9259 | d
|  | 2.5368 | y

## UDP packets
Buffer ENC28J60 | 8000 | B
UDP message size max | 65507 | B
Ethernet max packet size | 1500 | B
Reasonable safe max UDP message size | 508 | B

## UDP datagram definition
UDP datagram definition
Byte order | Saved data | Representation | Byte order | Saved data | Representation
0 | timestamp epoch time MSB | int_32 | 0 | datagram order MSB | int_32
1 | timestamp epoch time | int_32 | 1 | datagram order | int_32
2 | timestamp epoch time | int_32 | 2 | datagram order | int_32
3 | timestamp epoch time LSB | int_32 | 3 | datagram order LSB | int_32
4 | Message type | uint_8 | 4 | Message type | uint_8
5 |  | uint_32 | 5 |  | uint_32
6 |  | uint_32 | 6 |  | uint_32
7 |  | uint_32 | 7 |  | uint_32
8 |  | uint_32 | 8 |  | uint_32
9 |  |  | 9
10 |  |  | 10
11 |  |  | 11

## Message Types
Byte | Value | Message type
4 | 4 | ANNOUNCEMENT announcing sensor unit is on network
EOP | EOP | EOP
Byte | Value | Message type
4 | 1 | ACKNOWLEDGEMENT
EOP | EOP | EOP
Byte | Value
4 | 2 | MEASUREMENT SAMPLE
5..8 | uint_32 | Sensor 1
9..12 | uint_32 | Sensor 2
13..17 | uint_32 | Sensor 3
| uint_32 | Sensor 4
… | … | …
49..52 | uint_32 | Sensor 12
Byte | Value |  | Byte | Value
4 | 3 | COMMAND | 4 | 3
5..8 | uint_32 |  | 5 | 4 | ERROR
| 1 | Start trigger | 6..7 | uint_16 | ERROR CODE
| 2 | Stop trigger |  | 1 | unknown error
| 3 | Pause trigger
| 4 | Error | Byte | Value
| 5 | Built-in Test trigger | 4 | 3
| 6 | Sensors detected | 5 | 6 | SENSORS DETECTED
| 7 | Read One Shot | 6 | uint_8 | SENSOR 1 TYPE
| 8 | Retrieve One measurement |  | X | table
|  |  | 7 | uint_8 | SENSOR 1 OK
|  |  |  | 0xFF | OK
|  |  |  | 0X00 | NOK
|  |  | 8 | uint_8 | SENSOR 2 TYPE
|  |  | 9 | uint_8 | SENSOR 2 OK
|  |  | … | … | …
|  |  | 28 | uint_8 | SENSOR 12 TYPE
|  |  | 29 | uint_8 | SENSOR 12 OK

## ADC selection
| ADS114S08 | ADS1115
libs | harder | easy
supplies | harder | easy
Current injectors | yes | no
Digital interface | direct SPI | I2C + level shift
filter 50Hz | yes | no
voltage bias | yes | no
Digital speed | 10M or 5M | 400k

## Time budget
| bytes | time [us]
Sending UDP | 1 | 284 |  | SD logging
Sending UDP | 8 | 300
Writing to SD | 68 | 9000 | 20MHz SPI
I2C ADC
I2C speed | 400 | kHz
time to get one bit | 0.0025 | ms
2 bytes / one reading | 0.04 | ms
9 sensors | 0.36 | ms

## TO DO
Inputs for setting up IP address - digital - JTAG pins | cancelled - set in DHCP server
Analog input for sensor detection | cancelled - would have to be switched to each sensor port
Baseline test for connected sensors

## System setup
1 | set up DHCP on router
2 | connect Unit with ethernet cable
3 | turn on power to unit
4 | watch DHCP client list in router configuration
5 | Set up IP address reservation for the sensor unit
6 | power cycle or reset unit
7 | open labview app
8 | Unit should appear in acknowledged clients
9
10
11
12
13
14