## Contents
SPI ETH ESP32'!A1
Pinout ETH DEEK'!A1
JTAG conn'!A1
SD usage'!A1
UDP packets'!A1
UDP datagram definition'!A1
Message Types'!A1
ADC selection'!A1
Time budget'!A1
TO DO'!A1
System setup'!A1
Sensors Example datasheet val.'!A1

## SPI ETH ESP32
ESP32 pin | ESP32 | Huzzah | cable | datasheet | meas on | ETH DEEK | brown | 3v3 | IO
VSPI | IO | pin |  | ESP marking | cables | pin conn
29 | IO5 | SCK/5 | y-purple | CS | SCK | 13 | black | GND
37 | IO23 | SDA/23 | y-grey | MOSI | highZ?CS | 10 | red | ETH_RST | 4
31 | IO19 | MISO/19 | y-white | MISO | highZ?MISO | 12 | orange | SD_CS | 17
30 | IO18 | MOSI/18 | grey | SCK | MOSI | 11 | yellow | SCK | 5
|  | GND | white |  | 0 | GND | green | MOSI | 18
|  | USB | purple |  | 5V | 5V | white | MISO | 19
[7 empty] | grey | CS_ETH | 23

## Pinout ETH DEEK
ETH* | name
pin
10 | CS
11 | MOSI
12 | MISO
13 | SCK
GND
5V
*Deek-robot
NANO Ethernet Shield V1.0

## JTAG conn
JLINK | JLINK | cable | cable | ESP32 | ESP32 | huzzah | aligned with>
pin | name | color | color 2 | pin | signal |  | esp docs:
1 | Vcc | red | red | 2 |  | 3V |  | ESP32 Pin | JTAG Signal
4 | GND | black | brown | 1 | GND | GND | 1 | CHIP_PU | TRST_N
5 | TDI | white | black | 14 | IO12 | 12 | 2 | MTDO / GPIO15 | TDO
7 | TMS | grey | white | 13 | IO14 | 14 | 3 | MTDI / GPIO12 | TDI
9 | TCK | purple | grey | 16 | IO13 | 13 | 4 | MTCK / GPIO13 | TCK
13 | TDO | blue | blue | 23 | IO15 | 15 | 5 | MTMS / GPIO14 | TMS
15 | nRST | green | green | 3 | EN | RST | 6 | GND | GND
3 | nTRST |  | maroon |  |  |  | https://docs.espressif.com/projects/esp-idf/en/latest/api-guides/jtag-debugging/configure-other-jtag.html

## SD usage
| qty | Bytes
Total memory |  | 2000000000 | 2GB SD card
One sensor |  | 2 | bytes
Sensors | 12 | 24 | bytes
period |  | 1 | s
Lasts for |  | 83333333.3333 | s
|  | 23148.1481 | h
|  | 925.9259 | d
|  | 2.5368 | y

## UDP packets
Buffer ENC28J60 | 8000 | B
UDP message size max | 65507 | B
Ethernet max packet size | 1500 | B
Reasonable safe max UDP message size | 508 | B

## UDP datagram definition
UDP datagram definition
Byte order | Saved data | Representation | Byte order | Saved data | Representation
0 | timestamp epoch time MSB | int_32 | 0 | datagram order MSB | int_32
1 | timestamp epoch time | int_32 | 1 | datagram order | int_32
2 | timestamp epoch time | int_32 | 2 | datagram order | int_32
3 | timestamp epoch time LSB | int_32 | 3 | datagram order LSB | int_32
4 | Message type | uint_8 | 4 | Message type | uint_8
5 |  | uint_32 | 5 |  | uint_32
6 |  | uint_32 | 6 |  | uint_32
7 |  | uint_32 | 7 |  | uint_32
8 |  | uint_32 | 8 |  | uint_32
9 |  |  | 9
10 |  |  | 10
11 |  |  | 11

## Message Types
Byte | Value | Message type
4 | 4 | ANNOUNCEMENT announcing sensor unit is on network
EOP | EOP | EOP
Byte | Value | Message type
4 | 1 | ACKNOWLEDGEMENT
EOP | EOP | EOP
Byte | Value
4 | 2 | MEASUREMENT SAMPLE
5..8 | uint_32 | Sensor 1
9..12 | uint_32 | Sensor 2
13..17 | uint_32 | Sensor 3
| uint_32 | Sensor 4
… | … | …
49..52 | uint_32 | Sensor 12
Byte | Value |  | Byte | Value
4 | 3 | COMMAND | 4 | 3
5..8 | uint_32 |  | 5 | 4 | ERROR
| 1 | Start trigger | 6..7 | uint_16 | ERROR CODE
| 2 | Stop trigger |  | 1 | unknown error
| 3 | Pause trigger
| 4 | Error | Byte | Value
| 5 | Built-in Test trigger | 4 | 3
| 6 | Sensors detected | 5 | 6 | SENSORS DETECTED
| 7 | Read One Shot | 6 | uint_8 | SENSOR 1 TYPE
| 8 | Retrieve One measurement |  | X | table
|  |  | 7 | uint_8 | SENSOR 1 OK
|  |  |  | 0xFF | OK
|  |  |  | 0X00 | NOK
|  |  | 8 | uint_8 | SENSOR 2 TYPE
|  |  | 9 | uint_8 | SENSOR 2 OK
|  |  | … | … | …
|  |  | 28 | uint_8 | SENSOR 12 TYPE
|  |  | 29 | uint_8 | SENSOR 12 OK

## ADC selection
| ADS114S08 | ADS1115
libs | harder | easy
supplies | harder | easy
Current injectors | yes | no
Digital interface | direct SPI | I2C + level shift
filter 50Hz | yes | no
voltage bias | yes | no
Digital speed | 10M or 5M | 400k

## Time budget
| bytes | time [us]
Sending UDP | 1 | 284 |  | SD logging
Sending UDP | 8 | 300
Writing to SD | 68 | 9000 | 20MHz SPI
I2C ADC
I2C speed | 400 | kHz
time to get one bit | 0.0025 | ms
2 bytes / one reading | 0.04 | ms
9 sensors | 0.36 | ms

## TO DO
Inputs for setting up IP address - digital - JTAG pins | cancelled - set in DHCP server
Analog input for sensor detection | cancelled - would have to be switched to each sensor port
Baseline test for connected sensors

## System setup
1 | set up DHCP on router
2 | connect Unit with ethernet cable
3 | turn on power to unit
4 | watch DHCP client list in router configuration
5 | Set up IP address reservation for the sensor unit
6 | power cycle or reset unit
7 | open labview app
8 | Unit should appear in acknowledged clients
9
10
11
12
13
14

## Sensors Example datasheet val.
Contents!A1
|  | PN | Property measured | Precision | Voltage | Power | Ouptut | Size | Connection method | Interface | AA | Note
| 1 | iSweek HVAC - ZG09 | CO2 0-10k ppm | .+-50ppm, 3% reading | 5 | 190mA, avg 34mA | UART, I2C, PWM, DAC | 32x20x14 | 2x Pin header 4 + 5 contacts, 2.54 pitch | I2C (5v or 3v3?), cables or custom board | get exact part numebr
| 2 | iSweek NO-AE | Nitride Oxide 0+5k ppm |  | 0.3 V bias |  | x uA Reference, Worker, counter | 20x20x16 | GasPCB1, Pins 1.5mm dia | RWC board | get application note
| 3 | Spec Sensors 110-501 | NO2 0-20ppm | 20ppb, 3% reading |  | 50uW | Reference, Worker, counter | 20x20x3 | 3 pin header 2+2+2 contacts 2mm pitch | RWC board |  | https://eu.mouser.com/ProductDetail/3M-Electronic-Solutions-Division/950502-6102-AR?qs=mk7%252BW39U1H95%252BMM5da7bdg%3D%3D
| 4 | iSweek HCL-A1 | HCl 0-100ppm |  | not required bias |  | 0-12 uA Reference, Worker, counter | 20x20x16 | GasPCB1, Pins 1.5mm dia | RWC board
| 5 | iSweek HCN-A1 | HCN 0-100ppm |  | not required bias |  | 0-10 uA Reference, Worker, counter | 20x20x16 | GasPCB1, Pins 1.5mm dia | RWC board
| 6 | iSweek O2-M2 | O2 |  |  |  | 0-120 uA +Ve,-Ve | 20x20x16 | GasPCB1, Pins 1.5mm dia
| 7 | Figaro TGS 2444 | Ammonia |  | 5V switched, timed | mean 56mW, 300mA instant | resistor div, + transistor | 9x9x7.8 | FigaroPCB1, Pins to solder 0.55 dia
| 8 | Figaro TGS 2602 | VOCs |  | 5V | 280 mW | resistor div | 9x9x7.8 | FigaroPCB1, Pins to solder 0.55 dia
| 9 | Figaro TGS 5042 | CO 0-10k ppm |  |  |  | 0-24uA, ext opamp needed | 49x10x10 | To solder only
| 10 | Figaro TGS 6812 | H, Methane 0-25k ppm |  | 3V +-0.1V |  | resistor whatstone bridge compensator detector | 12x12x9 | Pins to solder 0.8 dia
| 11 | Figaro TGS 2611 | [6 empty] | FigaroPCB, Pins to solder 0.55 dia
| 12 | 4P50 CiTipeL | [6 empty] | 4P50PCB,Pins 1.5mm
13
14
15