## Contents
SPI ETH ESP32'!A1
Pinout ETH DEEK'!A1
JTAG conn'!A1
SD usage'!A1
UDP packets'!A1
UDP datagram definition'!A1
Message Types'!A1
Meas_sample!A1
Sensor Type table'!A1
LabVIEW data log'!A1
Error Codes'!A1
ADC selection'!A1
Time budget'!A1
TO DO'!A1
System setup'!A1
Sensors Example datasheet val.'!A1
IssueTracking!A1
Button and LED UI table'!A1

## SPI ETH ESP32
Contents!A1
ESP32 pin | ESP32 | Huzzah | cable | datasheet | meas on | ETH DEEK | brown | 3v3 | IO
VSPI | IO | pin |  | ESP marking | cables | pin conn
29 | IO5 | SCK/5 | y-purple | CS | SCK | 13 | black | GND
37 | IO23 | SDA/23 | y-grey | MOSI | highZ?CS | 10 | red | ETH_RST | 4
31 | IO19 | MISO/19 | y-white | MISO | highZ?MISO | 12 | orange | SD_CS | 17
30 | IO18 | MOSI/18 | grey | SCK | MOSI | 11 | yellow | SCK | 5
|  | GND | white |  | 0 | GND | green | MOSI | 18
|  | USB | purple |  | 5V | 5V | white | MISO | 19
[7 empty] | grey | CS_ETH | 23

## Pinout ETH DEEK
Contents!A1
ETH* | name
pin
10 | CS
11 | MOSI
12 | MISO
13 | SCK
GND
5V
*Deek-robot
NANO Ethernet Shield V1.0

## JTAG conn
Contents!A1
JLINK | JLINK | cable | cable | ESP32 | ESP32 | huzzah | aligned with>
pin | name | color | color 2 | pin | signal |  | esp docs:
1 | Vcc | red | red | 2 |  | 3V |  | ESP32 Pin | JTAG Signal
4 | GND | black | brown | 1 | GND | GND | 1 | CHIP_PU | TRST_N
5 | TDI | white | black | 14 | IO12 | 12 | 2 | MTDO / GPIO15 | TDO
7 | TMS | grey | white | 13 | IO14 | 14 | 3 | MTDI / GPIO12 | TDI
9 | TCK | purple | grey | 16 | IO13 | 13 | 4 | MTCK / GPIO13 | TCK
13 | TDO | blue | blue | 23 | IO15 | 15 | 5 | MTMS / GPIO14 | TMS
15 | nRST | green | green | 3 | EN | RST | 6 | GND | GND
3 | nTRST |  | maroon |  |  |  | https://docs.espressif.com/projects/esp-idf/en/latest/api-guides/jtag-debugging/configure-other-jtag.html

## SD usage
Contents!A1
| qty | Bytes
Total memory |  | 2000000000 | 2GB SD card
One sensor |  | 2 | bytes
Sensors | 12 | 24 | bytes
period |  | 1 | s
Lasts for |  | 83333333.3333 | s
|  | 23148.1481 | h
|  | 925.9259 | d
|  | 2.5368 | y

## UDP packets
Contents!A1
Buffer ENC28J60 | 8000 | B
UDP message size max | 65507 | B
Ethernet max packet size | 1500 | B
Reasonable safe max UDP message size | 508 | B
Wireshark Filter
(udp) && ((udp.dstport == 1111)¦¦(udp.dstport == 1100)¦¦(udp.dstport == 1024)¦¦(udp.dstport == 65500)¦¦(udp.dstport == 65511))

## UDP datagram definition
Contents!A1
UDP datagram definition
Sensor unit to Master |  |  | Master to Sensor unit
Byte order | Saved data | Representation | Byte order | Saved data | Representation
0 | timestamp epoch time or sample order MSB | uint_32 | 0 | datagram order MSB | uint_32
1 | timestamp epoch time or sample order | uint_32 | 1 | datagram order | uint_32
2 | timestamp epoch time or sample order | uint_32 | 2 | datagram order | uint_32
3 | timestamp epoch time or sample order LSB | uint_32 | 3 | datagram order LSB | uint_32
4 | Message type | uint_8 | 4 | Message type | uint_8
5 | Unit/sender number - last byte of IP | uint8_t | 5 | Command / ACK | uint8_t
6 |  | uint_32 | 6 |  | uint_32
7 |  | uint_32 | 7 |  | uint_32
8 |  | uint_32 | 8 |  | uint_32
9 |  |  | 9
10 |  |  | 10
11 |  |  | 11

## Message Types
Contents!A1
Sensor unit |  |  |  | Master
Byte | Value | Message type
4 | 4 | ANNOUNCEMENT announcing sensor unit is on network
EOP | EOP | EOP |  | Byte | Value | Message type
|  |  |  | 4 | 1 | ACKNOWLEDGEMENT
|  |  |  | EOP | EOP | EOP
Sensor unit enters IDLE state
Byte | Value
4 | 3 | ERROR |  | Master logs error
5 | uint_8 | sender number
6 | uint_8 | ERROR CODE
|  |  |  | Byte | Value
|  |  |  | 4 | 5 | Sensor power control
|  |  |  | 5..6 | 0xFFFF | Power to all sensors on
[5 empty] | 0x0000 | Power to all sensors off
Note: all combinations of bits. Ordered as on IO expander. Log 1 will turn the output of IO exp LOW, thus voltage output on sensor port HIGH. Byte 5 controls port 1, byte 6 is for port 0.
Byte | Value
4 | 5 | Sensor power report
5 | uint_8 | sender number
6..7 | uint_16 | Inverted logic levels on IO expander pins
Master checks against requested setting
|  |  |  | Byte | Value | Message type
|  | Unit resets |  | 4 | 2 | RESET unit
|  |  |  | EOP | EOP | EOP
|  |  |  | Byte | Value | Message type
|  | Trigger measurement ON |  | 4 | 3 | Start measurement trigger
|  |  |  | 5 | uint8_t | Sample period in 0.1s units (1 is 100ms)
|  |  |  | EOP | EOP | EOP
|  |  |  | Byte | Value | Message type
|  | Stop measurement |  | 4 | 4 | Stop measurement trigger
|  |  |  | EOP | EOP | EOP
Byte | Value
4 | 2 | MEASUREMENT SAMPLE
5 | uint_8 | sender number |  |  |  |  | byte | 6
6 | uint_8 | range A1.0 / sensor type |  |  |  |  | ADC
7..8 | uint_16 | data raw A1.0 MSB:LSB |  |  |  |  | CH
9 | uint_8 | range A1.1 / type
10..11 | uint_16 | data raw A1.2
12 | uint_8 | range A1.2
13..14 | uint_16 | data raw A1.2 MSB:LSB
15 | uint_8 | range A1.3
16..17 | uint_16 | data raw A1.3
18 | uint_8 | range A2.0 |  | Byte | Value
19..20 | uint_16 | data raw A2.0 MSB:LSB
21 | uint_8 | range A2.1 |  |  | 6 | SENSORS DETECTED
22..23 | uint_16 | data raw A2.1 |  |  | uint_8 | SENSOR 1 TYPE
… | … | … |  |  | X | table
39 | uint_8 | range A3.3 |  |  | uint_8 | SENSOR 1 OK
40..41 | uint_16 | data raw A3.3 |  |  | 0xFF | OK
42 | uint_8 | sensor type |  |  | 0X00 | NOK
43..44 | uint_16 | Data MSB:LSB |  |  | uint_8 | SENSOR 2 TYPE
… | … | … |  |  | uint_8 | SENSOR 2 OK
end |  | end character |  | … | … | …
[5 empty] | uint_8 | SENSOR 12 TYPE
[5 empty] | uint_8 | SENSOR 12 OK
Byte | Value
4 | 5 | Sensor power control | done
Start trigger
Stop trigger
Pause trigger
Error
Built-in Test trigger
Sensors detected
Read One Shot
Retrieve One measurement
Sensor power control
Set period

## Meas_sample
Contents!A1
Measurement sample datagram definition
Unit is sending the data in following format | [6 empty] | Data from one sensor
Byte | 0 | 1 | 2 | 3 | 4 | 5 | 6 | 7 | 8 | 9 | 10 | 11 | … | X
Example 1 | 0 | 0 | 0 | 5 | 2 | 13 | 0 | 0x01 | 0xA1 | 0 | 0x01 | 0xA0 | … | 0xFF
Meaning | Sample number 5 |  |  |  | payload is measurement sample if ==2 | sender address (last byte of IP addr) | see table sensor type. | Sensor reading, MSB:LSB |  | see table sensor type. | Sensor reading, MSB:LSB |  | … | end of data
Example 1 meaning | Sample number 5 |  |  |  | sending measurement sample | sender address is 13 | Analog input A1.0 | Sensor reads 0x01A1 = decimal 417 |  | Analog input A1.1 | Sensor reads 0x01A0 = decimal 410 |  | … | No meaning

## Sensor Type table
Contents!A1
Sensor type table
Sensor type value (HEX) | Sensor type value (DEC) | Sensor type | Conversion calculation | Output units | Note | Index in datagram | AI port
0 | 0 | ADC analog input 6.144V range | 0.1875*X | mV | Which AI port, is determined by index in datagram | 6 | A1.0
1 | 1 | ADC analog input 4.096V range | 0.125*X | mV | Which AI port, is determined by index in datagram | 9 | A1.1
2 | 2 | ADC analog input 2.048V range | 0.0625*X | mV | Which AI port, is determined by index in datagram | 12 | A1.2
3 | 3 | ADC analog input 1.024V range | 0.03215*X | mV | Which AI port, is determined by index in datagram | 15 | A1.3
4 | 4 | ADC analog input 0.512V range | 0.015625*X | mV | Which AI port, is determined by index in datagram | 18 | A2.0
5 | 5 | ADC analog input 0.256V range | 0.007813*X | mV | Which AI port, is determined by index in datagram | 21 | A2.1
6 | 6 | ADC analog input 0.256V range | 0.007813*X | mV | Which AI port, is determined by index in datagram | 24 | A2.2
7 | 7 | ADC analog input 0.256V range | 0.007813*X | mV | Which AI port, is determined by index in datagram | 27 | A2.3
10 | 16 | Light reading gain 1 | X*0.0576 | Lux | see VEML7700 datasheet | 30 | A3.0
11 | 17 | Light reading gain 2 | X/2*0.0576 | Lux | see VEML7700 datasheet | 33 | A3.1
12 | 18 | Light reading gain 1/8 | X*8*0.0576 | Lux | see VEML7700 datasheet | 36 | A3.2
13 | 19 | Light reading gain 1/4 | X*4*0.0576 | Lux | see VEML7700 datasheet | 39 | A3.3
0
FF | 255 | No sensor, indicates end of data
Temperature (Si7021)
Humidity (Si7021)
Light intensity (VEML7700)
#define VEML7700_GAIN_1 0x00
#define VEML7700_GAIN_2 0x01
#define VEML7700_GAIN_1_8 0x02
#define VEML7700_GAIN_1_4 0x03

## LabVIEW data log
Contents!A1
Loggging data definition
Data are found in VI path under folder DATA
Column decriptions
Time | Unit the data was received from | Sample number | Sensor type1 | Data1 | Sensor type2 | Data2 | Sensor type3 | Data3 | Sensor type4 | Data4 | Sensor type5 | Data5 | Sensor type6 | Data6 | Sensor type7 | Data7 | Sensor type8 | Data8 | .. | …

## Error Codes
Contents!A1
|  | Byte | Value
ERROR CODES |  | 4 | 3 | ERROR
0 | No error | 5 | uint_8 | ERROR CODE
1 | failed to initalize Ethernet controller
2 | failed to obtaiin IP from DHCP server
3 | SD card communication fail. continuing with no logging to SD card | DO NOT ADD ERROR CODES TO THIS LIST, EDIT SOURCE FILE HERE:
4 | failed to initalize I2C bus | D:\PROJECTS\01_GIT_REPOS\FRA_Sensor_platform\3-FW_SW\2-SW_log_PC\1-LabVIEW_app
5 | failed to initalize IO Expander
6 | failed to initalize ADC
7 | error in setting time. time is from the past. time not set. continuing
8 | IO expander output does not match the setting - power setting not valid
9 | failed to read IO expander status - power settings not valid
10 | test error reporting - NO ACTUAL ERROR
11 | ADC1 readout failed - timeout
12 | ADC2 readout failed - timeout
13 | ADC3 readout failed - timeout

## LW Error Codes
Contents!A1
Labview error codes
500 | Power setting not accepted. Invalid input

## Time budget
Contents!A1
| bytes | time [us]
Sending UDP | 1 | 284 |  | SD logging
Sending UDP | 8 | 300
Writing to SD | 68 | 9000 | 20MHz SPI
I2C ADC
I2C speed | 400 | kHz
time to get one bit | 0.0025 | ms
2 bytes / one reading | 0.04 | ms
9 sensors | 0.36 | ms

## TO DO
Contents!A1
Inputs for setting up IP address - digital - JTAG pins | cancelled - set in DHCP server
Analog input for sensor detection | cancelled - would have to be switched to each sensor port
Baseline test for connected sensors | cancelled
change SHCP timeout from 1s back to 60s | done
SD status flag to UDP | done
SD full card resolution
BOARD V1 FEEDBACK>
IC9 heat pad unmask | done
10k is 1206 - fix in BOM to 0602 | done, was never there
R46 replace with ferite bead | done
cp2101 edit footprint, corner out | done
remove SD connector | not done, more work
rotate microSD connector 180 deg. | done
blocking cap to IO expander? | done
Error message not received in some cases | done - due to interrupt, packetloop must run also on sending
R1. R2 10k? Test on 2nd board | not changed, to be safe
C10 10u/25V place | done
C17 place 10u 10v normal | done
pca9555 check packageing | done
change pca9555 so also the other one can be used | done
C16 change to 100n, avoid loading fw problems | done | 10u tested, works but 100n better for CP2102
SMPS inductors to SRP5030CA-1R5M | done
Connector power | done | https://www.mouser.com/ProductDetail/CUI/PJ-059A?qs=sGAEpiMZZMtnOp%252BbbqA009lE0K0K%252BPZGgL2j%2Fo1XCBQtBpzQrCB9dQ%3D%3D
5V jumper to ethernet port | done
LED changed to header | done
cross check BOMsafter export | done
add resettable fuse on the input
IO expander, add 0R to A2 input to VCC and GND. This will enable using PCA9539 too | done
add I2C address selecting resistors in case some sensor has conflicting address
FW>
add error code array instead of one value | done
debug error code sending from multiple units | done | reset was not performed properly, software reset was not wquivalent to HW reset
power report not received from 24 | done | timeout needed to be longer
Alive units display in Labview | done
init all units with 5V ON | done
Button hold trigger | done
Button long hold reset | done
Light sensor integration
Humidity and temperature sensor integration
set time on each measurement start, or on each received dtg | done
System>
Power critical Units from separate power supplies, in case they short they will not take more units with them - inform

## System setup
Contents!A1
1 | set up DHCP on router
2 | connect Unit with ethernet cable
3 | turn on power to unit
4 | watch DHCP client list in router configuration
5 | Set up IP address reservation for the sensor unit
6 | power cycle or reset unit
7 | open labview app
8 | Unit should appear in acknowledged clients
9
10
11
12
13
14
to be derived from code block diagram

## Sensors Example datasheet val.
Contents!A1
|  | PN | Property measured | Precision | Voltage | Power | Ouptut | Size | Connection method | Interface | AA | Note
| 1 | iSweek HVAC - ZG09 | CO2 0-10k ppm | .+-50ppm, 3% reading | 5 | 190mA, avg 34mA | UART, I2C, PWM, DAC | 32x20x14 | 2x Pin header 4 + 5 contacts, 2.54 pitch | I2C (5v or 3v3?), cables or custom board | get exact part numebr
| 2 | iSweek NO-AE | Nitride Oxide 0+5k ppm |  | 0.3 V bias |  | x uA Reference, Worker, counter | 20x20x16 | GasPCB1, Pins 1.5mm dia | RWC board | get application note
| 3 | Spec Sensors 110-501 | NO2 0-20ppm | 20ppb, 3% reading |  | 50uW | Reference, Worker, counter | 20x20x3 | 3 pin header 2+2+2 contacts 2mm pitch | RWC board |  | https://eu.mouser.com/ProductDetail/3M-Electronic-Solutions-Division/950502-6102-AR?qs=mk7%252BW39U1H95%252BMM5da7bdg%3D%3D
| 4 | iSweek HCL-A1 | HCl 0-100ppm |  | not required bias |  | 0-12 uA Reference, Worker, counter | 20x20x16 | GasPCB1, Pins 1.5mm dia | RWC board
| 5 | iSweek HCN-A1 | HCN 0-100ppm |  | not required bias |  | 0-10 uA Reference, Worker, counter | 20x20x16 | GasPCB1, Pins 1.5mm dia | RWC board
| 6 | iSweek O2-M2 | O2 |  |  |  | 0-120 uA +Ve,-Ve | 20x20x16 | GasPCB1, Pins 1.5mm dia
| 7 | Figaro TGS 2444 | Ammonia |  | 5V switched, timed | mean 56mW, 300mA instant | resistor div, + transistor | 9x9x7.8 | FigaroPCB1, Pins to solder 0.55 dia |  | find alternative
| 8 | Figaro TGS 2602 | VOCs |  | 5V | 280 mW | resistor div | 9x9x7.8 | FigaroPCB1, Pins to solder 0.55 dia
| 9 | Figaro TGS 5042 | CO 0-10k ppm |  |  |  | 0-24uA, ext opamp needed | 49x10x10 | To solder only
| 10 | Figaro TGS 6812 | H, Methane 0-25k ppm |  | 3V +-0.1V |  | resistor whatstone bridge compensator detector | 12x12x9 | Pins to solder 0.8 dia
| 11 | Figaro TGS 2611 | [6 empty] | FigaroPCB, Pins to solder 0.55 dia
| 12 | 4P50 CiTipeL |  |  |  |  | Reference, Worker, Counter? |  | 4P50PCB,Pins 1.5mm
13
14
15

## IssueTracking
Contents!A1
add I2C address selecting resistors in case some sensor has conflicting address
IO expander, add 0R to A2 input to VCC and GND. This will enable using PCA9539 too | NXP datasheet: The PCA9539; PCA9539R is identical to the PCA9555 except for the removal of the internal I/O pull-up resistor which greatly reduces power consumption when the I/Os are held LOW, replacement of A2 with RESET and a different address range
TO DO'!A1

## Button and LED UI table
Contents!A1
LED state | Period [s] | Duty cycle [%]
OFF |  |  | initalizing unit after power-up
OFF |  |  | main loop not responding
Blinking | 1 | 20 | Waiting for DHCP (max 60 seconds)
Blinking | 1.5 | 50 | Button press registered, pressed 1 to 10s, measurement will start on button release
Blinking | 0.2 | 50 | Button press registered, pressed 10 - 15s, Unit will restart on release or after 15s from press
Measuring | measurement period | see note | LED off for about 40ms of measurement period - wink every meas. period