## Purchase_export
Qty | Value | Manufacturer Name | Mfr Part Number | Package | Parts | Description
1 |  | Omron | B3F-3120 | B3F-31XX | S1 | Tactile Switches Tactile Switches R/A 6X6 3.85mm BTN
10 |  | Murata | BLM18PG121SN1D | 603 | FB1, FB2, FB3, FB4, FB5, FB6, FB7, FB8, FB9, FB10 | Ferrite Beads Ferrite Beads 0603 120 OHM
1 |  | Harwin | M50-3600542R | 2X05_1.27MM_SMT | JTAG1 | Headers & Wire Housings Headers & Wire Housings ArcherM50 1.27mmPitc DIL Vert Pin Head
1 | 0 | Vishay | CRCW0603330RFKEAC | R0603 | R35 | Thick Film Resistors - SMD Thick Film Resistors - SMD 1/10Watt 330ohms 1% Commercial Use
11 | 0 | Vishay | CRCW06030000Z0EAC | R0603 | R4, R5, R6, R7, R8, R11, R16, R32, R43, R47, R65 | Thick Film Resistors - SMD Thick Film Resistors - SMD 1/10Watt 0ohms Commercial Use
1 | 2X6 FEMALE | Samtec | CES-106-01-T-D | 2X6 | J2 | Headers & Wire Housings Headers & Wire Housings .100" Closed Entry Low Profile Socket Strip
2 | 2k2 | TE Connectivity | CRGCQ0603F2K2 | R0603 | R81, R82 | Thick Film Resistors - SMD Thick Film Resistors - SMD CRGCQ 0603 2K2 1% SMD Resistor
2 | 2pin | Samtec | TSW-102-07-G-S | 1X02 | LED_HDR, FAN_5V | Headers & Wire Housings Headers & Wire Housings .100" Terminal Strip
3 | 4pin | Wurth Elektronik | 61300411121 | 1X04 | S_D1, S_D2, J9 | Headers & Wire Housings Headers & Wire Housings WR-PHD 2.54mm Hdr 4P Single Str Gold
2 | 10 | Vishay | CRCW060310R0FKEAC | R0603 | R26, R27 | Thick Film Resistors - SMD Thick Film Resistors - SMD 1/10Watt 10ohms 1% Commercial Use
26 | 10k | Vishay | CRCW060310K0JNEAC | R0603 | R15, R18, R22, R25, R42, R49, R64, R67, R68, R70, R71, R72, R73, R74, R75, R76, R77, R78, R83, R84, R85, R86, R87, R88, R89, R90 | Thick Film Resistors - SMD Thick Film Resistors - SMD 1/10Watt 10Kohms 5% Commercial Use
2 | 10k/1% | KOA Speer | RN73R1JTTD1002D25 | R0603 | R28, R50 | Thin Film Resistors - SMD Thin Film Resistors - SMD 10K ohm 0.5% 25 ppm
10 | 10u | Murata | GRM188R61A106KE69J | C0603K | C2, C8, C11, C17, C20, C24, C25, C26, C39, C41 | Multilayer Ceramic Capacitors MLCC - SMD/SMT Multilayer Ceramic Capacitors MLCC - SMD/SMT 0603 10uF 10volts *Derate Voltage/Temp
4 | 10u/25V | Murata | GRM188R61E106KA73J | C0603K | C6, C10, C14, C37 | Multilayer Ceramic Capacitors MLCC - SMD/SMT Multilayer Ceramic Capacitors MLCC - SMD/SMT
2 | 12k | Yageo | RC0603FR-0712KL | R0603 | R1, R2 | Thick Film Resistors - SMD Thick Film Resistors - SMD 12K OHM 1%
2 | 22p | KEMET | C0402C220J5GAC7411 | C0402 | C29, C30 | Multilayer Ceramic Capacitors MLCC - SMD/SMT Multilayer Ceramic Capacitors MLCC - SMD/SMT 50V 22pF C0G 0402 5%
1 | 32.768KHZ | Epson | FC-135 32.7680KA-A3 | CRYSTAL-SMD-3.2X1.5MM | Y3 | Crystals Crystals 32.768KHz 20ppm 12.5pF -40C -85C
1 | 45.3k | Panasonic | ERJ-PB3D4532V | R0603 | R30 | Thick Film Resistors - SMD Thick Film Resistors - SMD 0603 Anti-Surge Res. 0.5%, 45.3Koh
6 | 47 | Vishay | CRCW060347R0FKEAC | R0603 | R17, R20, R31, R48, R55, R63 | Thick Film Resistors - SMD Thick Film Resistors - SMD 1/10Watt 47ohms 1% Commercial Use
1 | 73.2k | Panasonic | ERJ-PB3D7322V | R0603 | R52 | Thick Film Resistors - SMD Thick Film Resistors - SMD 0603 Anti-Surge Res. 0.5%, 73.2Koh
6 | 100 | Vishay | CRCW0603100RFKEAC | R0603 | R3, R10, R12, R13, R19, R24 | Thick Film Resistors - SMD Thick Film Resistors - SMD 1/10Watt 100ohms 1% Commercial Use
4 | 100k | Vishay | CRCW0603100KFKEAC | R0603 | R9, R21, R53, R54 | Thick Film Resistors - SMD Thick Film Resistors - SMD 1/10Watt 100Kohms 1% Commercial Use
1 | 100n | KEMET | C0603C102M5RACTU | C0603K | C16 | Multilayer Ceramic Capacitors MLCC - SMD/SMT Multilayer Ceramic Capacitors MLCC - SMD/SMT 50V 1000pF 0603 X7R 20%
30 | 100n | Yageo | CC0603KRX7R8BB104 | C0603K | C1, C3, C4, C5, C9, C12, C13, C15, C18, C19, C21, C22, C23, C27, C28, C31, C32, C38, C40, C42, C43, C44, C45, C46, C47, C48, C49, C50, C51, C52 | Multilayer Ceramic Capacitors MLCC - SMD/SMT Multilayer Ceramic Capacitors MLCC - SMD/SMT 100nF 25V X7R 10%
1 | 220u/25V | United Chemi-Con (UCC) | EMZR250ARA221MF80G | 153CLV-0605 | C7 | Aluminum Electrolytic Capacitors - SMD Aluminum Electrolytic Capacitors - SMD 220uF 25V 20%
2 | 330 | Vishay | CRCW0603330RFKEAC | R0603 | R33, R34 | Thick Film Resistors - SMD Thick Film Resistors - SMD 1/10Watt 330ohms 1% Commercial Use
1 | 1140084168 | Amphenol | 1140084168 | 1140084168 | J8 | Memory Card Connectors Memory Card Connectors Micro SD 8 Pin PCB Gold
3 | ADS1115IDGSR | Texas Instruments | ADS1115IDGSR | SOP50P490X110-10N | IC2, IC4, IC5 | Analog to Digital Converters - ADC Analog to Digital Converters - ADC 16B ADC w/ Int MUX PGA Comp Osc & Ref
2 | BC847 | Micro Commercial Components (MCC) | BC847A-TP | SOT23 | T1, T2 | Bipolar Transistors - BJT Bipolar Transistors - BJT 100mA 45V
10 | CONN_03X2_WE_61200621621 | Wurth Elektronik | 61200621621 | WE_61200621621 | U$3, U$8, U$9, U$10, U$11, U$12, U$13, U$14, U$15, U$16 | Headers & Wire Housings Headers & Wire Housings WR-BHD 2.54mm Male 6P Strt Gold Box Hdr
1 | CP2101 | Silicon Laboratories | CP2101-GM | MLP28 | IC1 | I/O Controller Interface IC I/O Controller Interface IC USB to UART Bridge QFN28
1 | ESP-WROOM-32 | Espressif | ESP32-WROOM-32 | ESP-WROOM-32 | U2 | WiFi Modules (802.11) WiFi Modules (802.11) SMD Module, ESP32-D0WDQ6, 32Mbits SPI flash, UART
11 | FDN306P | ON Semiconductor | FDN306P | SOT23-WIDE | Q2, Q5, Q6, Q8, Q9, Q10, Q11, Q12, Q13, Q14, Q15 | MOSFET MOSFET P-Ch PowerTrench Specified 1.8V
1 | HEADER_3X6P_ESPPROG | Samtec | HTMS-103-03-T-D-SM | 2X03_1.27MM_SMT | U$2 | Headers & Wire Housings Headers & Wire Housings .050" X .100" High-Temp Through-hole Micro Terminal Strip
1 | LDK320ADU50R | STMicroelectronics | LDK320ADU50R | ST-SOT-89 | IC9 | LDO Voltage Regulators LDO Voltage Regulators 200 mA low quiescent current and high PSRR voltage regulator
1 | P82B715DR | Texas Instruments | P82B715DR | SOIC127P600X175-8N | IC3 | Interface - Signal Buffers, Repeaters Interface - Signal Buffers, Repeaters I2C Bus Extender
1 | PCA9509DP | NXP | PCA9509DP,118 | SOT505-1 | U1 | Interface - Signal Buffers, Repeaters Interface - Signal Buffers, Repeaters I2C LV LVL TRANSLATR
1 | PCA9555PW | NXP | PCA9555PW,118 | TSSOP24 | IC8 | Interface - I/O Expanders Interface - I/O Expanders 16-BIT I2C FM TP GPIO INT PU
4 | PESD1CAN | Nexperia | PESD1CAN-UX | SOT23 | D1, D2, D4, D6 | ESD Suppressors / TVS Diodes ESD Suppressors / TVS Diodes CAN bus ESD protection diode
1 | PJ-059A | CUI Inc. | PJ-059A | PJ-059A | J3 | DC Power Connectors DC Power Connectors Power Jacks
2 | SRP5030CA-1R5M | Bourns | SRP5030CA-1R5M | SRP5030CA | L2, L3 | Fixed Inductors Fixed Inductors 1.5uH20% 10.5A
1 | Si2300DS | Vishay | SI2300DS-T1-GE3 | SOT23 | Q3 | MOSFET MOSFET 30V Vds 12V Vgs SOT-23
1 | TB001-500-02BE | CUI Inc. | TB001-500-02BE | W237-102 | X1 | Fixed Terminal Blocks Fixed Terminal Blocks screw type, 5.00, horizontal, 2 poles, CUI Blue, slotted screw, PCB mount
2 | TPS563249DDCR | Texas Instruments | TPS563249DDCR | SOT23-6 | U$1, U$4 | Switching Voltage Regulators Switching Voltage Regulators AUGUSTA3-HF END CHIP SETUP
1 | WM9734TR-ND | Molex | 105133-0001 | USB-B-MICRO-SMD_VERT | J5 | USB Connectors USB Connectors MICRO USB B RECPT VERTICAL