## coordinates_all_variants (hidden)
Part | Value | Package | X [mm] | Y [mm] | Orientation | Part Num
C1 | 100n | C0603K | 15.355 | 28.544 | R180 | GRM188R71C104KA01D
C2 | 100n | C0603K | 8.385 | 11.022 | R0 | GRM188R71C104KA01D
C3 | 100n | C0603K | 2.115 | 23.265 | R0 | GRM188R71C104KA01D
C9 | 1n | C0603K | 12.417 | 11.033 | R180 | GRM188R71H102KA01D
C10 | 1n | C0603K | 3.983 | 12.292 | R270 | GRM188R71H102KA01D
C13 | 100n | C0603K | 15.75 | 12.555 | R0 | GRM188R71C104KA01D
FB1 |  | 603 | 11.22 | 17.452 | R180 | BLM18PG121SN1D
FB9 |  | 603 | 10.409 | 13.299 | R0 | BLM18PG121SN1D
FID1 | FIDUCIAL"" | FIDUCIAL_1MM | 14.59 | 1.355 | R0 | *
FID2 | FIDUCIAL"" | FIDUCIAL_1MM | 3.11 | 24.92 | R0 | *
FID4 | FIDUCIAL"" | FIDUCIAL_1MM | 18.925 | 28.94 | R0 | *
IC3 | LMV796MF_NOPB | SOT95P280X145-5N | 6.66 | 26.326 | R270 | LMV796MF
IC6 | MCP6541T-I/OT | SOT95P270X145-5N | 4.277 | 17.317 | R270 | MCP6541T-I/OT
J1 | CONN_03X2 | WE_61200621621 | 7.136 | 5.278 | R270 | 30306-6002HB
Q3 | Si2300DS | SOT23 | 15.754 | 15.895 | R0 | SI2300DS-T1-GE3
R1 | 100k | R0603 | 6.738 | 21.313 | R180 | CRCW0603100KFKEA
R2 | 0 | R0603 | 10.035 | 24.885 | R90 | CRCW06030000Z0EA
R3 | 0 | R0603 | 10.035 | 21.465 | R270 | CRCW06030000Z0EA
R4 | 5.1k | R0603 | 18.535 | 18.734 | R270 | CRCW06035K10FKEA
R10 | 10 | R0603 | 18.038 | 6.487 | R270 | CRCW060310R0FKEA
R11 | 10 | R0603 | 15.694 | 6.487 | R270 | CRCW060310R0FKEA
R13 | 0 | R0603 | 11.68 | 28.564 | R0 | CRCW06030000Z0EA
R19 | 10k | R0603 | 7.695 | 18.405 | R90 | CRCW060310K0FKEA
R23 | 0 | R0603 | 18.569 | 14.186 | R270 | CRCW06030000Z0EA
R25 | 100k | R0603 | 1.724 | 12.329 | R90 | CRCW0603100KFKEA
R26 | 5.1k | R0603 | 1.184 | 17.285 | R90 | CRCW06035K10FKEA
R27 | 100k | R0603 | 2.076 | 20.731 | R0 | CRCW0603100KFKEA
U2 | FIGARO_SR- | FIGARO-SR7 | 14.535 | 23.175 | MR0 | INSTALLED_BY_CUSTOMER

## varA
Variant A - TGS2xxx
Assembly:
Part | Value | Package | Description | Part Num | X [mm] | Y [mm] | Orientation
C1 | 100n | C0603K | CAPACITOR, European symbol | GRM188R71C104KA01D | 15.355 | 28.544 | R180
C2 | 100n | C0603K | CAPACITOR, European symbol | GRM188R71C104KA01D | 8.385 | 11.022 | R0
FB1 |  | 603 | Ferrite Bead | BLM18PG121SN1D | 11.22 | 17.452 | R180
FB9 |  | 603 | Ferrite Bead | BLM18PG121SN1D | 10.409 | 13.299 | R0
FID1 | FIDUCIAL"" | FIDUCIAL_1MM | Fiducial Alignment Points | * | 14.59 | 1.355 | R0
FID2 | FIDUCIAL"" | FIDUCIAL_1MM | Fiducial Alignment Points | * | 3.11 | 24.92 | R0
FID4 | FIDUCIAL"" | FIDUCIAL_1MM | Fiducial Alignment Points | * | 18.925 | 28.94 | R0
J1 | CONN_03X2 | WE_61200621621 | Pin header connector | 30306-6002HB | 7.136 | 5.278 | R270
R2 | 0 | R0603 | RESISTOR, European symbol | CRCW06030000Z0EA | 10.035 | 24.885 | R90
R4 | 5.1k | R0603 | RESISTOR, European symbol | CRCW06035K10FKEA | 18.535 | 18.734 | R270
R10 | 10 | R0603 | RESISTOR, European symbol | CRCW060310R0FKEA | 18.038 | 6.487 | R270
R23 | 0 | R0603 | RESISTOR, European symbol | CRCW06030000Z0EA | 18.569 | 14.186 | R270
Procurement:
Qty | Value | Part Num | Package | Parts | Alternative
2 |  | BLM18PG121SN1D | 603 | FB1, FB9
2 | 0 | CRCW06030000Z0EA | R0603 | R2, R3(DNP), R13(DNP), R23
0 | 1n | GRM188R71H102KA01D | C0603K | C9(DNP), C10(DNP)
1 | 5.1k | CRCW06035K10FKEA | R0603 | R4, R26(DNP)
1 | 10 | CRCW060310R0FKEA | R0603 | R10, R11(DNP)
0 | 10k | CRCW060310K0FKEA | R0603 | R19(DNP)
0 | 100k | CRCW0603100KFKEA | R0603 | R1(DNP), R25(DNP), R27(DNP)
2 | 100n | GRM188R71C104KA01D | C0603K | C1, C2, C3(DNP), C13(DNP)
1 | CONN_03X2 | 30306-6002HB |  | J1 | Wurth 61200621621
0 | LMV796MF_NOPB | LMV796MF | SOT95P280X145-5N | IC3(DNP)
0 | MCP6541T-I_OT | MCP6541T-I/OT | SOT95P270X145-5N | IC6(DNP)
0 | Si2300DS | SI2300DS-T1-GE3 | SOT23 | Q3(DNP)

## varB
Variant B - TGS2444
Assembly:
Part | Value | Attributes | Package | Description | Part Num | X [mm] | Y [mm] | Orientation
C2 | 100n |  | C0603K | CAPACITOR, European symbol | GRM188R71C104KA01D | 8.385 | 11.022 | R0
C3 | 100n |  | C0603K | CAPACITOR, European symbol | GRM188R71C104KA01D | 2.115 | 23.265 | R0
C9 | 1n |  | C0603K | CAPACITOR, European symbol | GRM188R71H102KA01D | 12.417 | 11.033 | R180
C10 | 1n |  | C0603K | CAPACITOR, European symbol | GRM188R71H102KA01D | 3.983 | 12.292 | R270
C13 | 100n |  | C0603K | CAPACITOR, European symbol | GRM188R71C104KA01D | 15.75 | 12.555 | R0
FB1 |  |  | 603 | Ferrite Bead | BLM18PG121SN1D | 11.22 | 17.452 | R180
FB9 |  |  | 603 | Ferrite Bead | BLM18PG121SN1D | 10.409 | 13.299 | R0
FID1 | FIDUCIAL"" |  | FIDUCIAL_1MM | Fiducial Alignment Points | * | 14.59 | 1.355 | R0
FID2 | FIDUCIAL"" |  | FIDUCIAL_1MM | Fiducial Alignment Points | * | 3.11 | 24.92 | R0
FID4 | FIDUCIAL"" |  | FIDUCIAL_1MM | Fiducial Alignment Points | * | 18.925 | 28.94 | R0
IC6 | MCP6541T-I_OT |  | SOT95P270X145-5N | Comparator Push-Pull RRIO 1.6V SOT23-5 | MCP6541T-I/OT | 4.277 | 17.317 | R270
J1 | CONN_03X2 |  | WE_61200621621 | https://eu.mouser.com/ProductDetail/Wurth-Elektronik/61200621621?qs=sGAEpiMZZMs%252BGHln7q6pm%2FFhW%252BtWvhAgbNxkR%252BlwXp8Ip%2FAN9J9VOg%3D%3D | 30306-6002HB | 7.136 | 5.278 | R270
Q3 | Si2300DS |  | SOT23 | N-Channel Mosfet | SI2300DS-T1-GE3 | 15.754 | 15.895 | R0
R1 | 100k |  | R0603 | RESISTOR, European symbol | CRCW0603100KFKEA | 6.738 | 21.313 | R180
R2 | 0 |  | R0603 | RESISTOR, European symbol | CRCW06030000Z0EA | 10.035 | 24.885 | R90
R4 | 5.1k |  | R0603 | RESISTOR, European symbol | CRCW06035K10FKEA | 18.535 | 18.734 | R270
R10 | 10 |  | R0603 | RESISTOR, European symbol | CRCW060310R0FKEA | 18.038 | 6.487 | R270
R19 | 10k |  | R0603 | RESISTOR, European symbol | CRCW060310K0FKEA | 7.695 | 18.405 | R90
R25 | 100k |  | R0603 | RESISTOR, European symbol | CRCW0603100KFKEA | 1.724 | 12.329 | R90
R26 | 5.1k |  | R0603 | RESISTOR, European symbol | CRCW06035K10FKEA | 1.184 | 17.285 | R90
R27 | 100k |  | R0603 | RESISTOR, European symbol | CRCW0603100KFKEA | 2.076 | 20.731 | R0
Procurement:
Qty | Value | Part Num | Package | Parts | Alternative
2 |  | BLM18PG121SN1D | 603 | FB1, FB9
1 | 0 | CRCW06030000Z0EA | R0603 | R2, R3(DNP), R13(DNP), R23(DNP)
2 | 1n | GRM188R71H102KA01D | C0603K | C9, C10
2 | 5.1k | CRCW06035K10FKEA | R0603 | R4, R26
1 | 10 | CRCW060310R0FKEA | R0603 | R10, R11(DNP)
1 | 10k | CRCW060310K0FKEA | R0603 | R19
3 | 100k | CRCW0603100KFKEA | R0603 | R1, R25, R27
3 | 100n | GRM188R71C104KA01D | C0603K | C1(DNP), C2, C3, C13
1 | CONN_03X2 | 30306-6002HB |  | J1 | Wurth 61200621621
1 | FIGARO_SR-7 | INSTALLED_BY_CUSTOMER | FIGARO-SR7 | U2
0 | LMV796MF_NOPB | LMV796MF | SOT95P280X145-5N | IC3(DNP)
1 | MCP6541T-I_OT | MCP6541T-I/OT | SOT95P270X145-5N | IC6
1 | Si2300DS | SI2300DS-T1-GE3 | SOT23 | Q3

## varC
Variant C - CO2
Assembly:
Part | Value | Attributes | Package | Description | Part Num | X [mm] | Y [mm] | Orientation
C2 | 100n |  | C0603K | CAPACITOR, European symbol | GRM188R71C104KA01D | 8.385 | 11.022 | R0
C3 | 100n |  | C0603K | CAPACITOR, European symbol | GRM188R71C104KA01D | 2.115 | 23.265 | R0
C9 | 100n |  | C0603K | CAPACITOR, European symbol | GRM188R71C104KA01D | 12.417 | 11.033 | R180
FB9 |  |  | 603 | Ferrite Bead | BLM18PG121SN1D | 10.409 | 13.299 | R0
FID1 | FIDUCIAL"" |  | FIDUCIAL_1MM | Fiducial Alignment Points | * | 14.59 | 1.355 | R0
FID2 | FIDUCIAL"" |  | FIDUCIAL_1MM | Fiducial Alignment Points | * | 3.11 | 24.92 | R0
FID4 | FIDUCIAL"" |  | FIDUCIAL_1MM | Fiducial Alignment Points | * | 18.925 | 28.94 | R0
IC3 | LMV796MF_NOPB |  | SOT95P280X145-5N | Single 17 MHz, low noise, CMOS input, 1.8V operational amplifier | LMV796MF | 6.66 | 26.326 | R270
J1 | CONN_03X2 |  | WE_61200621621 | https://eu.mouser.com/ProductDetail/Wurth-Elektronik/61200621621?qs=sGAEpiMZZMs%252BGHln7q6pm%2FFhW%252BtWvhAgbNxkR%252BlwXp8Ip%2FAN9J9VOg%3D%3D | 30306-6002HB | 7.136 | 5.278 | R270
R3 | 0 |  | R0603 | RESISTOR, European symbol | CRCW06030000Z0EA | 10.035 | 21.465 | R270
R4 | 0 |  | R0603 | RESISTOR, European symbol | CRCW06030000Z0EA | 18.535 | 18.734 | R270
R11 | 10 |  | R0603 | RESISTOR, European symbol | CRCW060310R0FKEA | 15.694 | 6.487 | R270
R13 | 0 |  | R0603 | RESISTOR, European symbol | CRCW06030000Z0EA | 11.68 | 28.564 | R0
R19 | 10k |  | R0603 | RESISTOR, European symbol | CRCW060310K0FKEA | 7.695 | 18.405 | R90
R23 | 0 |  | R0603 | RESISTOR, European symbol | CRCW06030000Z0EA | 18.569 | 14.186 | R270
Procurement:
Qty | Value | Part Num | Package | Parts | Alternative
1 |  | BLM18PG121SN1D | 603 | FB1(DNP), FB9
4 | 0 | CRCW06030000Z0EA | R0603 | R2(DNP), R3, R4, R13, R23
0 | 1n | GRM188R71H102KA01D | C0603K | C10(DNP)
0 | 5.1k | CRCW06035K10FKEA | R0603 | R26(DNP)
1 | 10 | CRCW060310R0FKEA | R0603 | R10(DNP), R11
1 | 10k | CRCW060310K0FKEA | R0603 | R19
0 | 100k | CRCW0603100KFKEA | R0603 | R1(DNP), R25(DNP), R27(DNP)
2 | 100n | GRM188R71C104KA01D | C0603K | C1(DNP), C2, C3, C13(DNP)
1 | 100n | GRM188R71H102KA01D | C0603K | C9
1 | CONN_03X2 | 30306-6002HB |  | J1 | Wurth 61200621621
1 | FIGARO_SR-7 | INSTALLED_BY_CUSTOMER | FIGARO-SR7 | U2
1 | LMV796MF_NOPB | LMV796MF | SOT95P280X145-5N | IC3
0 | MCP6541T-I_OT | MCP6541T-I/OT | SOT95P270X145-5N | IC6(DNP)
0 | Si2300DS | SI2300DS-T1-GE3 | SOT23 | Q3(DNP)

## Sheet1
Item# | Qty_VK | Part | Value | Package | Description | Part Num | X [mm] | Y [mm] | Orientation | Alternative | Qty'30 | Qty'50 | $30 | $50 | _$30 | _$50 | Available | MOQ | Supplier_VK | Production P/N_VK | Production MFG_VK | Production Description_VK | Comments_VK | Your Comments
1 | 1 | C1 | 100n | C0603K | CAPACITOR, European symbol | GRM188R71C104KA01D | 15.355 | 28.544 | R180 |  | 30 | 50 | 0.115 | 0.115 | 0.115 | 0.115 | 2406531 | 1 | Digi-Key | 0603YC104KAT2ADISTI #478-1239-1-ND | AVX Corporation | CAP CER 0.1UF 16V X7R 0603 | pls
2 | 1 | C2 | 100n | C0603K | CAPACITOR, European symbol | GRM188R71C104KA01D | 8.385 | 11.022 | R0 |  | 30 | 50 |  |  | 0 | 0 |  | 1
3 | 1 | FB1 |  | 603 | Ferrite Bead | BLM18PG121SN1D | 11.22 | 17.452 | R180 |  | 30 | 50 |  |  | 0 | 0 |  | 1
4 | 1 | FB9 |  | 603 | Ferrite Bead | BLM18PG121SN1D | 10.409 | 13.299 | R0 |  | 30 | 50 |  |  | 0 | 0 |  | 1
5 | 1 | FID1 | FIDUCIAL"" | FIDUCIAL_1MM | Fiducial Alignment Points | * | 14.59 | 1.355 | R0 |  | 30 | 50 |  |  | 0 | 0 |  | 1
6 | 1 | FID2 | FIDUCIAL"" | FIDUCIAL_1MM | Fiducial Alignment Points | * | 3.11 | 24.92 | R0 |  | 30 | 50 |  |  | 0 | 0 |  | 1
7 | 1 | FID4 | FIDUCIAL"" | FIDUCIAL_1MM | Fiducial Alignment Points | * | 18.925 | 28.94 | R0 |  | 30 | 50 |  |  | 0 | 0 |  | 1
8 | 1 | J1 | CONN_03X2 | WE_61200621621 | Pin header connector | 30306-6002HB | 7.136 | 5.278 | R270 |  | 30 | 50 |  |  | 0 | 0 |  | 1
9 | 1 | R2 | 0 | R0603 | RESISTOR, European symbol | CRCW06030000Z0EA | 10.035 | 24.885 | R90 |  | 30 | 50 |  |  | 0 | 0 |  | 1
10 | 1 | R4 | 5.1k | R0603 | RESISTOR, European symbol | CRCW06035K10FKEA | 18.535 | 18.734 | R270 |  | 30 | 50 |  |  | 0 | 0 |  | 1
11 | 1 | R10 | 10 | R0603 | RESISTOR, European symbol | CRCW060310R0FKEA | 18.038 | 6.487 | R270 |  | 30 | 50 |  |  | 0 | 0 |  | 1
12 | 1 | R23 | 0 | R0603 | RESISTOR, European symbol | CRCW06030000Z0EA | 18.569 | 14.186 | R270 |  | 30 | 50 |  |  | 0 | 0 |  | 1
13 | 2 | FB1, FB9 |  | 603 |  | BLM18PG121SN1D |  |  |  |  | 60 | 100 |  |  | 0 | 0 |  | 1
14 | 2 | R2, R3(DNP), R13(DNP), R23 | 0 | R0603 |  | CRCW06030000Z0EA |  |  |  |  | 60 | 100 |  |  | 0 | 0 |  | 1
15 | 0 | C9(DNP), C10(DNP) | 1n | C0603K |  | GRM188R71H102KA01D |  |  |  |  | 0 | 0 |  |  | 0 | 0 |  | 1
16 | 1 | R4, R26(DNP) | 5.1k | R0603 |  | CRCW06035K10FKEA |  |  |  |  | 30 | 50 |  |  | 0 | 0 |  | 1
17 | 1 | R10, R11(DNP) | 10 | R0603 |  | CRCW060310R0FKEA |  |  |  |  | 30 | 50 |  |  | 0 | 0 |  | 1
18 | 0 | R19(DNP) | 10k | R0603 |  | CRCW060310K0FKEA |  |  |  |  | 0 | 0 |  |  | 0 | 0 |  | 1
19 | 0 | R1(DNP), R25(DNP), R27(DNP) | 100k | R0603 |  | CRCW0603100KFKEA |  |  |  |  | 0 | 0 |  |  | 0 | 0 |  | 1
20 | 2 | C1, C2, C3(DNP), C13(DNP) | 100n | C0603K |  | GRM188R71C104KA01D |  |  |  |  | 60 | 100 |  |  | 0 | 0 |  | 1
21 | 1 | J1 | CONN_03X2 |  |  | 30306-6002HB |  |  |  | Wurth 61200621621 | 30 | 50 |  |  | 0 | 0 |  | 1
22 | 0 | IC3(DNP) | LMV796MF_NOPB | SOT95P280X145-5N |  | LMV796MF |  |  |  |  | 0 | 0 |  |  | 0 | 0 |  | 1
23 | 0 | IC6(DNP) | MCP6541T-I_OT | SOT95P270X145-5N |  | MCP6541T-I/OT |  |  |  |  | 0 | 0 |  |  | 0 | 0 |  | 1
24 | 0 | Q3(DNP) | Si2300DS | SOT23 |  | SI2300DS-T1-GE3 |  |  |  |  | 0 | 0 |  |  | 0 | 0 |  | 1

## 64307A1_varA_VK
Item# | Qty | Value | Part Num | Package | Parts | Alternative | Qty'30 | Qty'50 | $30 | $50 | _$30 | _$50 | Available | MOQ | Supplier_VK | Production P/N_VK | Supplier P/N_VK | Production MFG_VK | Production Description_VK | Comments_VK | Your Comments
1 | 2 |  | BLM18PG121SN1D | 603 | FB1, FB9 |  | 60 | 100 | 0.05 | 0.0433 | 0.1 | 0.0866 | 399610 | 1 | Digi-Key | BLM18PG121SN1D | 490-1037-1-ND | Murata Manufacturing Co Ltd | FERRITE BEAD 120 OHM 0603 1LN
2 | 2 | 0 | CRCW06030000Z0EA | R0603 | R2, R3(DNP), R13(DNP), R23 |  | 60 | 100 |  |  | 0 | 0 | 965044 | 1 | Bittele | CRCW06030000Z0EA |  | Vishay Dale | RES SMD 0.0OHM JUMPER 1/10W 0603 | "Bittele stock" | approved
3 | 0 | 1n | GRM188R71H102KA01D | C0603K | C9(DNP), C10(DNP) |  | 0 | 0 |  |  | 0 | 0 |  | 1 | [5 empty] | "DO NOT INSTALL" | approved
4 | 1 | 5.1k | CRCW06035K10FKEA | R0603 | R4, R26(DNP) |  | 30 | 50 |  |  | 0 | 0 | 225650 | 1 | Bittele | CRCW06035K10FKEA |  | Vishay Dale | RES SMD 5.1K OHM 1% 1/10W 0603 | "Bittele stock" | approved
5 | 1 | 10 | CRCW060310R0FKEA | R0603 | R10, R11(DNP) |  | 30 | 50 |  |  | 0 | 0 | 141605 | 1 | Bittele | CRCW060310R0FKEA |  | Vishay Dale | RES SMD 10 OHM 1% 1/10W 0603 | "Bittele stock" | approved
6 | 0 | 10k | CRCW060310K0FKEA | R0603 | R19(DNP) |  | 0 | 0 |  |  | 0 | 0 |  | 1 | [5 empty] | "DO NOT INSTALL" | approved
7 | 0 | 100k | CRCW0603100KFKEA | R0603 | R1(DNP), R25(DNP), R27(DNP) |  | 0 | 0 |  |  | 0 | 0 |  | 1 | [5 empty] | "DO NOT INSTALL" | approved
8 | 2 | 100n | GRM188R71C104KA01D | C0603K | C1, C2, C3(DNP), C13(DNP) |  | 60 | 100 | 0.115 | 0.054 | 0.23 | 0.108 | 2406531 | 1 | Digi-Key | 0603YC104KAT2A | 478-1239-1-ND | AVX Corporation | CAP CER 0.1UF 16V X7R 0603 | Please confirm the "Mfg P/N:0603YC104KAT2A". | approved, can be used as alternative
9 | 1 | CONN_03X2 | 30306-6002HB |  | J1 | Wurth 61200621621 | 30 | 50 | 0.63 | 0.63 | 0.63 | 0.63 | 2296 | 1 | Digi-Key | 30306-6002HB | 3M15451-ND | 3M Interconnect | CONN HEADER VERT 6POS 2.54MM
10 | 0 | LMV796MF_NOPB | LMV796MF | SOT95P280X145-5N | IC3(DNP) |  | 0 | 0 |  |  | 0 | 0 |  | 1 | [5 empty] | "DO NOT INSTALL" | approved
11 | 0 | MCP6541T-I_OT | MCP6541T-I/OT | SOT95P270X145-5N | IC6(DNP) |  | 0 | 0 |  |  | 0 | 0 |  | 1 | [5 empty] | "DO NOT INSTALL" | approved
12 | 0 | Si2300DS | SI2300DS-T1-GE3 | SOT23 | Q3(DNP) |  | 0 | 0 |  |  | 0 | 0 |  | 1 | [5 empty] | "DO NOT INSTALL" | approved
[9 empty] | Sub-Total |  | 0.96 | 0.8246
[9 empty] | Production Loss |  | 0.0384 | 0.032984
[9 empty] | Supplier Shipping Cost |  | 0 | 0
[9 empty] | PARTS TOTAL |  | 0.9984 | 0.85758