## Assembly_BOM (hidden)
DNI? | Part | Value | Package | Position (mm) | Orientation | X [mm] | Y [mm] | Side | Part Num
DNI | C1 | DNI | C0603K | (37.35 7.38) | R180 | 37.35 | 7.38 | TOP | *
| C2 | 100n | C0603K | (16.26 19.797) | R0 | 16.26 | 19.797 | TOP | GRM188R71C104KA01D
DNI | C8 | 100n | C0603K | (45.091 7.555) | R270 | 45.091 | 7.555 | TOP | GRM188R71C104KA01D
| C9 | 100n | C0603K | (16.068 13.492) | R0 | 16.068 | 13.492 | TOP | GRM188R71C104KA01D
| C12 | 100n | C0603K | (31.098 8.738) | R90 | 31.098 | 8.738 | TOP | GRM188R71C104KA01D
| FB9 |  | 603 | (16.169 16.809) | R0 | 16.169 | 16.809 | TOP | BLM18PG121SN1D
DNI | FID3 | FIDUCIAL1X1UNMASKED | FIDUCIAL_1MM_UNMASKED | (8 2.5) | R0 | 8 | 2.5 | TOP | *
DNI | FID5 | FIDUCIAL1X1UNMASKED | FIDUCIAL_1MM_UNMASKED | (6 19.5) | R0 | 6 | 19.5 | TOP | *
DNI | FID6 | FIDUCIAL1X1UNMASKED | FIDUCIAL_1MM_UNMASKED | (51 15) | R0 | 51 | 15 | TOP | *
DNI | FID7 | FIDUCIAL1X1UNMASKED | FIDUCIAL_1MM_UNMASKED | (47 2.5) | MR0 | 47 | 2.5 | BOTTOM | *
DNI | FID8 | FIDUCIAL1X1UNMASKED | FIDUCIAL_1MM_UNMASKED | (11 19) | MR0 | 11 | 19 | BOTTOM | *
DNI | FID9 | FIDUCIAL1X1UNMASKED | FIDUCIAL_1MM_UNMASKED | (10.5 2.5) | MR0 | 10.5 | 2.5 | BOTTOM | *
| IC4 | LMP91000SD_NOPB | SON50P400X400X80-15N | (35.012 10.991) | R0 | 35.012 | 10.991 | TOP | LMP91000
DNI | IC5 | REF3125AQDBZRQ1 | SOT95P237X112-3N | (48.094 7.375) | R270 | 48.094 | 7.375 | TOP | REF3125AQDBZRQ1
| J1 | CONN_03X2_WE_61200621621 | WE_61200621621 | (9 11) | R0 | 9 | 11 | TOP | 30306-6002HB
| J2 | 2wire | 1X02 | (45.855 17.966) | R270 | 45.855 | 17.966 | TOP | TSW-102-07-G-S
DNI | JP2 | JUMPER-SMT_3_NO_NO_SILK | SMT-JUMPER_3_0-NO_TRACE_NO-SILK | (41.94 17.73) | R270 | 41.94 | 17.73 | TOP | *
| LED1 |  | CHIP-LED0603 | (24.126 19.843) | R270 | 24.126 | 19.843 | TOP | IN-S63AT5G
| Q1 | PMBFJ177,215 | SOT95P230X110-3N | (41.252 5.806) | R0 | 41.252 | 5.806 | TOP | PMBFJ177,215
| R12 | 10 | R0603 | (16.101 10.834) | R0 | 16.101 | 10.834 | TOP | CRCW060310R0FKEA
| R20 | 10k | R0603 | (41.437 3.084) | R0 | 41.437 | 3.084 | TOP | CRCW060310K0FKEA
| R21 | 10k | R0603 | (32.117 14.524) | R180 | 32.117 | 14.524 | TOP | CRCW060310K0FKEA
DNI | R22 | 0 | R0603 | (39.315 18.576) | R90 | 39.315 | 18.576 | TOP | CRCW06030000Z0EA
| R24 | 100 | R0603 | (24.233 17.75) | R180 | 24.233 | 17.75 | TOP | CRCW0603100RFKEA
DNI | U2 | TGS5042 | TGS5042 | (27.5 11) | MR90 | 27.5 | 11 | BOTTOM | INSTALLED_BY_CUSTOMER
DNI | X1 | 3-ELECTRODE-GAS-SENSOR_SOCKET | 3-ELE_SOCKET_ANDON | (35 11) | MR90 | 35 | 11 | BOTTOM | INSTALLED_BY_CUSTOMER

## Purchase_BOM
Qty | Value | Part Num | Package | Parts
1 |  | BLM18PG121SN1D | 603 | FB9
1 |  | IN-S63AT5G | CHIP-LED0603 | LED1
0 | 0 | CRCW06030000Z0EA | R0603 | R22(DNI)
1 | 2wire | TSW-102-07-G-S | 1X02 | J2
0 | 3-ELECTRODE-GAS-SENSOR_SOCKET | INSTALLED_BY_CUSTOMER | 3-ELE_SOCKET_ANDON | X1(DNI)
1 | 10 | CRCW060310R0FKEA | R0603 | R12
2 | 10k | CRCW060310K0FKEA | R0603 | R20, R21
1 | 100 | CRCW0603100RFKEA | R0603 | R24
3 | 100n | GRM188R71C104KA01D | C0603K | C2, C8(DNI), C9, C12
1 | CONN_03X2_WE_61200621621 | 30306-6002HB | WE_61200621621 | J1
0 | DNI | * | C0603K | C1
0 | JUMPER-SMT_3_NO_NO_SILK | * | SMT-JUMPER_3_0-NO_TRACE_NO-SILK | JP2(DNI)
1 | LMP91000SD_NOPB | LMP91000 | SON50P400X400X80-15N | IC4
1 | PMBFJ177,215 | PMBFJ177,215 | SOT95P230X110-3N | Q1
0 | REF3125AQDBZRQ1 | REF3125AQDBZRQ1 | SOT95P237X112-3N | IC5(DNI)
0 | TGS5042 | INSTALLED_BY_CUSTOMER | TGS5042 | U2(DNI)

## 64310A1_AK
Item # | Qty | Value | Part Num | Package | Parts | Qty'200 | $200 | _$200 | Available | MOQ | Supplier_AK | Production P/N_AK | Production MFG_AK | Production Description_AK | Comments_AK | Your Comments
1 | 1 |  | BLM18PG121SN1D | 603 | FB9 | 200 | 0.0433 | 0.0433 | 393450 | 1 | Digi-Key | BLM18PG121SN1D | Murata Manufacturing Co Ltd | FERRITE BEAD 120 OHM 0603 1LN
2 | 1 |  | IN-S63AT5G | CHIP-LED0603 | LED1 | 200 | 0.1669 | 0.1669 | 4544 | 1 | Digi-Key | IN-S63AT5G | Inolux | LED GREEN CLEAR 0603 SMD
3 | 0 | 0 | CRCW06030000Z0EA | R0603 | R22(DNI) | 0 |  | 0 |  | 1 |  |  |  |  | "DO NOT INSTALL" | approved
4 | 1 | 2wire | TSW-102-07-G-S | 1X02 | J2 | 200 | 0.1772 | 0.1772 | 8658 | 1 | Digi-Key | TSW-102-07-G-S | Samtec Inc | CONN HEADER VERT 2POS 2.54MM
5 | 0 | 3-ELECTRODE-GAS-SENSOR_SOCKET | INSTALLED_BY_CUSTOMER | 3-ELE_SOCKET_ANDON | X1(DNI) | 0 |  | 0 |  | 1 |  |  |  |  | "DO NOT INSTALL" | approved
6 | 1 | 10 | CRCW060310R0FKEA | R0603 | R12 | 200 |  | 0 | 140573 | 1 | Bittele | CRCW060310R0FKEA | Vishay Dale | RES SMD 10 OHM 1% 1/10W 0603 | Bittele stock: CRCW060310R0FKEA | approved
7 | 2 | 10k | CRCW060310K0FKEA | R0603 | R20, R21 | 400 |  | 0 | 1896080 | 1 | Bittele | CRCW060310K0FKEA | Vishay Dale | RES SMD 10K OHM 1% 1/10W 0603 | Bittele stock: CRCW060310K0FKEA | approved
8 | 1 | 100 | CRCW0603100RFKEA | R0603 | R24 | 200 |  | 0 | 748284 | 1 | Bittele | CRCW0603100RFKEA | Vishay Dale | RES SMD 100 OHM 1% 1/10W 0603 | Bittele stock: CRCW0603100RFKEA | approved
9 | 3 | 100n | GRM188R71C104KA01D | C0603K | C2, C9, C12 | 600 | 0.0093 | 0.0279 | 13229018 | 1 | Digi-Key | CL10B104KO8NNNC | Samsung Electro-Mechanics | CAP CER 0.1UF 16V X7R 0603 | Please confirm the "Mfg P/N:CL10B104KO8NNNC" | approved
9a | 1 | 100n | GRM188R71C104KA01D | C0603K | C8(DNI) | 200 |  | 0 | [6 empty] | "DO NOT INSTALL" | approved
10 | 1 | CONN_03X2_WE_61200621621 | 30306-6002HB | WE_61200621621 | J1 | 200 | 0.483 | 0.483 | 2296 | 1 | Digi-Key | 30306-6002HB | 3M Interconnect | CONN HEADER VERT 6POS 2.54MM
11 | 0 | DNI | * | C0603K | C1 | 0 |  | 0 |  | 1 |  |  |  |  | "DO NOT INSTALL" | approved
12 | 0 | JUMPER-SMT_3_NO_NO_SILK | * | SMT-JUMPER_3_0-NO_TRACE_NO-SILK | JP2(DNI) | 0 |  | 0 |  | 1 |  |  |  |  | "DO NOT INSTALL" | approved
13 | 1 | LMP91000SD_NOPB | LMP91000 | SON50P400X400X80-15N | IC4 | 200 | 3.043 | 3.043 | 958 | 1 | Arrow | LMP91000SD/NOPB | Texas Instruments | Sensor AFE System 14-Pin WSON EP T/R | Please confirm the "Mfg P/N:LMP91000SD/NOPB" | approved
14 | 1 | PMBFJ177,215 | PMBFJ177,215 | SOT95P230X110-3N | Q1 | 200 | 0.3018 | 0.3018 | 7699 | 1 | Digi-Key | PMBFJ177,215 | NXP Semiconductors | JFET P-CH 30V 0.3W SOT23
15 | 0 | REF3125AQDBZRQ1 | REF3125AQDBZRQ1 | SOT95P237X112-3N | IC5(DNI) | 0 |  | 0 |  | 1 |  |  |  |  | "DO NOT INSTALL" | approved
16 | 0 | TGS5042 | INSTALLED_BY_CUSTOMER | TGS5042 | U2(DNI) | 0 |  | 0 |  | 1 |  |  |  |  | "DO NOT INSTALL" | approved
[6 empty] | Sub-Total |  | 4.2431
[6 empty] | Production Loss |  | 0.042431
[6 empty] | Supplier Shipping Cost |  | 0
[6 empty] | PARTS TOTAL |  | 4.2855