## Hárok1
Part | Value | Device | Package | Note
C1 | 1n | C-EUC0603K | C0603K
C2 | 100n | C-EUC0603K | C0603K
C3 | 1u | C-EUC0603K | C0603K
C5 | 10u | C-EUC0603K | C0603K
C7 | 100n | C-EUC0603K | C0603K
C8 | 100n | C-EUC0603K | C0603K
C9 | 100n | C-EUC0603K | C0603K
C10 | 1n | C-EUC0603K | C0603K
C11 | 100n | C-EUC0603K | C0603K
C12 | 100n | C-EUC0603K | C0603K
C13 | 100n | C-EUC0603K | C0603K
FB1 |  | FERRITE | 603 | same as on main and recent order
FB9 |  | FERRITE | 603 | same as on main and recent order
IC1 | LMV611 | OPA333DCK | SC70-5L |  | for 4p50 sensor
IC3 | LMV796MF_NOPB | LMV796MF_NOPB | SOT95P280X145-5N |  | for CO2
IC4 | LMP91000SD_NOPB | LMP91000SD_NOPB | SON50P400X400X80-15N |  | for elchem
IC5 | REF3125AQDBZRQ1 | REF3125AQDBZRQ1 | SOT95P237X112-3N | not assembled | for elchem
IC6 | MCP6541T-I_OT | MCP6541T-I_OT | SOT95P270X145-5N |  | for amonia
J1 | INSERT_MM5_06691.5MM | INSERT_MM5_06691.5MM | INSERT_1MM5_9372
J10 | 2wire | PINHD-1X2 | 1X02 | same as on main - pin 2.54mm header for jumper
LED1 |  | LEDCHIP-LED0603 | CHIP-LED0603 | find some 0603 LED in package, or remove
PS1 | AP2202K-ADJTRG1 | AP2202K-ADJTRG1 | SOT95P280X145-5N |  | for 4p50 sensor
Q1 | PMBFJ177,215 | PMBFJ177,215 | SOT95P230X110-3N |  | for elchem
Q3 | Si2300DS | MOSFET-NREFLOW | SOT23 |  | for amonia
R1 | 100k | R-EU_R0603 | R0603
R2 | 12k | R-EU_R0603 | R0603 |  | for 4p50 sensor
R3 | 5k | R-EU_R0603 | R0603 |  | for 4p50 sensor
R4 | 5.1k | R-EU_R0603 | R0603
R5 | 10k | R-EU_R0603 | R0603
R6 | 10k | R-EU_R0603 | R0603
R7 | 10k | R-EU_R0603 | R0603
R8 | 10k | R-EU_R0603 | R0603
R9 | 10 | R-EU_R0603 | R0603
R10 | 10 | R-EU_R0603 | R0603
R11 | 10 | R-EU_R0603 | R0603
R12 | 10 | R-EU_R0603 | R0603
R13 | 0 | R-EU_R0603 | R0603
R14 | 0 | R-EU_R0603 | R0603
R15 | 0 | R-EU_R0603 | R0603
R16 | 0 | R-EU_R0603 | R0603
R17 | 0 | R-EU_R0603 | R0603
R18 | 0 | R-EU_R0603 | R0603
R19 | 10k | R-EU_R0603 | R0603 | in past order
R20 | 10k | R-EU_R0603 | R0603
R21 | 10k | R-EU_R0603 | R0603
R22 | 0 | R-EU_R0603 | R0603 | in past order
R23 | 0 | R-EU_R0603 | R0603
R24 | 100 | R-EU_R0603 | R0603
R25 | 100k | R-EU_R0603 | R0603 | in recent order
R26 | 5.1k | R-EU_R0603 | R0603 | in recent order
R27 | 100k | R-EU_R0603 | R0603 | in recent order
U$1 | CONN_03X2_WE_61200621621 | CONN_03X2_WE_61200621621 | WE_61200621621 |  | for all
connector for elchem
connector for TGS