## SPI ETH ESP32
ESP32 | ESP32 | Huzzah | cable | datasheet | meas on | ETH DEEK
VSPI | IO | pin |  | ESP marking | cables | pin conn
29 | IO5 | SCK/5 | y-purple | CS | SCK | 13
37 | IO23 | SDA/23 | y-grey | MOSI | highZ?CS | 10
31 | IO19 | MISO/19 | y-white | MISO | highZ?MISO | 12
30 | IO18 | MOSI/18 | grey | SCK | MOSI | 11
|  | GND | white |  | 0 | GND
|  | USB | purple |  | 5V | 5V

## Pinout ETH DEEK
ETH* | name
pin
10 | CS
11 | MOSI
12 | MISO
13 | SCK
GND
5V
*Deek-robot
NANO Ethernet Shield V1.0

## JTAG conn
JLINK | JLINK | cable | cable | ESP32 | ESP32 | huzzah | aligned with>
pin | name | color | color 2 | pin | signal |  | esp docs:
1 | Vcc | red | red |  |  | 3V |  | ESP32 Pin | JTAG Signal
4 | GND | black | brown | 1 | GND | GND | 1 | CHIP_PU | TRST_N
5 | TDI | white | black | 14 | IO12 | 12 | 2 | MTDO / GPIO15 | TDO
7 | TMS | grey | white | 13 | IO14 | 14 | 3 | MTDI / GPIO12 | TDI
9 | TCK | purple | grey | 16 | IO13 | 13 | 4 | MTCK / GPIO13 | TCK
13 | TDO | blue | blue | 23 | IO15 | 15 | 5 | MTMS / GPIO14 | TMS
15 | nRST | green | green | 3 | EN | RST | 6 | GND | GND
3 | nTRST |  | maroon |  |  |  | https://docs.espressif.com/projects/esp-idf/en/latest/api-guides/jtag-debugging/configure-other-jtag.html

## Flash usage
| qty | Bytes
Total memory |  | 4000000 | 4000000000
One sensor |  | 2 | 2
Sensors | 12 | 24 | 24
period |  | 1 | 1 | s
Lasts for |  | 166666.6667 | 166666666.6667 | s
|  | 46.2963 | 46296.2963 | h
|  |  | 1929.0123 | d
|  |  | 5.285 | y