## Purchase_export_v3.1
52sets unit price | Total price |  | Qty per board | QTY for 52pcs of boards | ordered QTY | is on reel? | Manufacturer Name | Mfr Part Number | Value | Package | Parts | Description
0.009 | 4.68 |  | 10 | 520 | 530 | yes | Murata | BLM18PG121SN1D |  | 603 | FB1, FB2, FB3, FB4, FB5, FB6, FB7, FB8, FB9, FB10 | Ferrite Beads Ferrite Beads 0603 120 OHM
0.02 | 12.48 |  | 12 | 624 | 1000 | yes | Vishay | CRCW06030000Z0EAC | 0 | R0603 | R4, R5, R6, R7, R8, R11, R16, R32, R43, R47, R65, R35 | Thick Film Resistors - SMD Thick Film Resistors - SMD 1/10Watt 0ohms Commercial Use
1.4 | 72.8 | 5-7work days | 1 | 52 | 53 | no | Samtec | CES-106-01-T-D | 2X6 FEMALE | 2X6 | J2 | Headers & Wire Housings Headers & Wire Housings .100" Closed Entry Low Profile Socket Strip
0.035 | 3.64 |  | 2 | 104 | 114 | yes | Vishay | RCS06032K20JNEA | 2k2 | R0603 | R81, R82 | Thick Film Resistors - SMD Thick Film Resistors - SMD CRGCQ 0603 2K2 1% SMD Resistor
0.24 | 24.96 | 5-7work days | 2 | 104 | 108 | no | Samtec | TSW-102-07-G-S | 2pin | 1X02 | LED_HDR, FAN_5V | Headers & Wire Housings Headers & Wire Housings .100" Terminal Strip
0.15 | 23.4 | 5-7work days | 3 | 156 | 160 | no | Wurth Elektronik | 61300411121 | 4pin | 1X04 | S_D1, S_D2, J9 | Headers & Wire Housings Headers & Wire Housings WR-PHD 2.54mm Hdr 4P Single Str Gold
0.025 | 2.6 |  | 2 | 104 | 114 | yes | Vishay | CRCW060310R0FKEAC | 10 | R0603 | R26, R27 | Thick Film Resistors - SMD Thick Film Resistors - SMD 1/10Watt 10ohms 1% Commercial Use
0.009 | 12.168 |  | 26 | 1352 | 1370 | yes | Vishay | CRCW060310K0JNEAC | 10k | R0603 | R15, R18, R22, R25, R42, R49, R64, R67, R68, R70, R71, R72, R73, R74, R75, R76, R77, R78, R83, R84, R85, R86, R87, R88, R89, R90 | Thick Film Resistors - SMD Thick Film Resistors - SMD 1/10Watt 10Kohms 5% Commercial Use
0.17 | 17.68 | 0.5% 5-7work days | 2 | 104 | 114 | yes | KOA Speer | RN73R1JTTD1002D25 | 10k/1% | R0603 | R28, R50 | Thin Film Resistors - SMD Thin Film Resistors - SMD 10K ohm 0.5% 25 ppm
0.07 | 36.4 |  | 10 | 520 | 530 | yes | Murata | GRM188R61A106KE69J | 10u | C0603K | C2, C8, C11, C17, C20, C24, C25, C26, C39, C41 | Multilayer Ceramic Capacitors MLCC - SMD/SMT Multilayer Ceramic Capacitors MLCC - SMD/SMT 0603 10uF 10volts *Derate Voltage/Temp
0.095 | 19.76 |  | 4 | 208 | 218 | yes | Murata | GRM188R61E106KA73J | 10u/25V | C0603K | C6, C10, C14, C37 | Multilayer Ceramic Capacitors MLCC - SMD/SMT Multilayer Ceramic Capacitors MLCC - SMD/SMT
0.008 | 0.832 |  | 2 | 104 | 114 | yes | Yageo | RC0603FR-0712KL | 12k | R0603 | R1, R2 | Thick Film Resistors - SMD Thick Film Resistors - SMD 12K OHM 1%
0.065 | 3.38 |  | 1 | 52 | 55 | yes | Panasonic | ERJ-PB3D4532V | 45.3k | R0603 | R30 | Thick Film Resistors - SMD Thick Film Resistors - SMD 0603 Anti-Surge Res. 0.5%, 45.3Koh
0.045 | 14.04 |  | 6 | 312 | 322 | yes | Vishay | CRCW060347R0FKEAC | 47 | R0603 | R17, R20, R31, R48, R55, R63 | Thick Film Resistors - SMD Thick Film Resistors - SMD 1/10Watt 47ohms 1% Commercial Use
0.07 | 3.64 |  | 1 | 52 | 55 | yes | Panasonic | ERJ-PB3D7322V | 73.2k | R0603 | R52 | Thick Film Resistors - SMD Thick Film Resistors - SMD 0603 Anti-Surge Res. 0.5%, 73.2Koh
0.02 | 6.24 |  | 6 | 312 | 500 | yes | Vishay | CRCW0603100RFKEAC | 100 | R0603 | R3, R10, R12, R13, R19, R24 | Thick Film Resistors - SMD Thick Film Resistors - SMD 1/10Watt 100ohms 1% Commercial Use
0.02 | 4.16 |  | 4 | 208 | 218 | yes | Vishay | CRCW0603100KFKEAC | 100k | R0603 | R9, R21, R53, R54 | Thick Film Resistors - SMD Thick Film Resistors - SMD 1/10Watt 100Kohms 1% Commercial Use
0.008 | 12.896 |  | 31 | 1612 | 1650 | yes | Yageo | CC0603KRX7R8BB104 | 100n | C0603K | C1, C3, C4, C5, C9, C12, C13, C15, C16, C18, C19, C21, C22, C23, C27, C28, C31, C32, C38, C40, C42, C43, C44, C45, C46, C47, C48, C49, C50, C51, C52 | Multilayer Ceramic Capacitors MLCC - SMD/SMT Multilayer Ceramic Capacitors MLCC - SMD/SMT 100nF 25V X7R 10%
0.74 | 38.48 |  | 1 | 52 | 53 | yes | United Chemi-Con (UCC) | EMZR250ARA221MF80G | 220u/25V | 153CLV-0605 | C7 | Aluminum Electrolytic Capacitors - SMD Aluminum Electrolytic Capacitors - SMD 220uF 25V 20%
0.025 | 2.6 |  | 2 | 104 | 114 | yes | Vishay | CRCW0603330RFKEAC | 330 | R0603 | R33, R34 | Thick Film Resistors - SMD Thick Film Resistors - SMD 1/10Watt 330ohms 1% Commercial Use
1.5 | 78 |  | 1 | 52 | 52 | yes | Amphenol | 1140084168 | 1140084168 | 1140084168 | J8 | Memory Card Connectors Memory Card Connectors Micro SD 8 Pin PCB Gold
1.45 | 226.2 |  | 3 | 156 | 157 | yes | Texas Instruments | ADS1115IDGSR | ADS1115IDGSR | SOP50P490X110-10N | IC2, IC4, IC5 | Analog to Digital Converters - ADC Analog to Digital Converters - ADC 16B ADC w/ Int MUX PGA Comp Osc & Ref
0.075 | 7.8 |  | 2 | 104 | 108 | yes | Micro Commercial Components (MCC) | BC847A-TP | BC847 | SOT23 | T1, T2 | Bipolar Transistors - BJT Bipolar Transistors - BJT 100mA 45V
0.5 | 260 | 5-7work days | 10 | 520 | 521 | yes | Wurth Elektronik | 61200621621 | CONN_03X2_WE_61200621621 | WE_61200621621 | U$3, U$8, U$9, U$10, U$11, U$12, U$13, U$14, U$15, U$16 | Headers & Wire Housings Headers & Wire Housings WR-BHD 2.54mm Male 6P Strt Gold Box Hdr
2.4 | 124.8 |  | 1 | 52 | 53 | yes | Silicon Laboratories | CP2101-GMR | CP2101 | MLP28 | IC1 | I/O Controller Interface IC I/O Controller Interface IC USB to UART Bridge QFN28
3.6 | 187.2 |  | 1 | 52 | 52 | yes | Espressif | ESP32-WROOM-32 | ESP-WROOM-32 | ESP-WROOM-32 | U2 | WiFi Modules (802.11) WiFi Modules (802.11) SMD Module, ESP32-D0WDQ6, 32Mbits SPI flash, UART
0.18 | 102.96 |  | 11 | 572 | 580 | yes | ON Semiconductor | FDN306P | FDN306P | SOT23-WIDE | Q2, Q5, Q6, Q8, Q9, Q10, Q11, Q12, Q13, Q14, Q15 | MOSFET MOSFET P-Ch PowerTrench Specified 1.8V
1.1 | 57.2 | 5-7work days | 1 | 52 | 53 | no | STMicroelectronics | LDK320ADU50R | LDK320ADU50R | ST-SOT-89 | IC9 | LDO Voltage Regulators LDO Voltage Regulators 200 mA low quiescent current and high PSRR voltage regulator
1.6 | 83.2 |  | 1 | 52 | 53 | yes | Texas Instruments | P82B715DR | P82B715DR | SOIC127P600X175-8N | IC3 | Interface - Signal Buffers, Repeaters Interface - Signal Buffers, Repeaters I2C Bus Extender
1.2 | 62.4 | 8TSSOP | 1 | 52 | 53 | yes | NXP | PCA9509DP,118 | PCA9509DP | SOT505-1 | U1 | Interface - Signal Buffers, Repeaters Interface - Signal Buffers, Repeaters I2C LV LVL TRANSLATR
0.61 | 31.72 |  | 1 | 52 | 53 | no | NXP | PCA9555PW,118 | PCA9555PW | TSSOP24 | IC8 | Interface - I/O Expanders Interface - I/O Expanders 16-BIT I2C FM TP GPIO INT PU
0.11 | 22.88 |  | 4 | 208 | 215 | yes | Nexperia | PESD1CAN-UX | PESD1CAN | SOT23 | D1, D2, D4, D6 | ESD Suppressors / TVS Diodes ESD Suppressors / TVS Diodes CAN bus ESD protection diode
0.84 | 43.68 | 5-7work days | 1 | 52 | 52 | no | CUI Inc. | PJ-059A | PJ-059A | PJ-059A | J3 | DC Power Connectors DC Power Connectors Power Jacks
0.68 | 70.72 |  | 2 | 104 | 105 | yes | Bourns | SRP5030CA-1R5M | SRP5030CA-1R5M | SRP5030CA | L2, L3 | Fixed Inductors Fixed Inductors 1.5uH20% 10.5A
0.52 | 27.04 | 5-7work days | 1 | 52 | 53 | yes | Vishay | SI2300DS-T1-GE3 | Si2300DS | SOT23 | Q3 | MOSFET MOSFET 30V Vds 12V Vgs SOT-23
2 | 104 | There are 2 different part numbers, part we will supply is 691216710002，5-7work days | 1 | 52 | 53 | no | Wurth Elektronik | 691216710002 | TB001-500-02BE | W237-102 | X1 | Fixed Terminal Blocks Fixed Terminal Blocks screw type, 5.00, horizontal, 2 poles, CUI Blue, slotted screw, PCB mount
1.4 | 145.6 | 5-7work days | 2 | 104 | 105 | yes | Texas Instruments | TPS563249DDCR | TPS563249DDCR | SOT23-6 | U$1, U$4 | Switching Voltage Regulators Switching Voltage Regulators AUGUSTA3-HF END CHIP SETUP
0.7 | 36.4 |  | 1 | 52 | 53 | yes | Molex | 105133-0001 | WM9734TR-ND | USB-B-MICRO-SMD_VERT | J5 | USB Connectors USB Connectors MICRO USB B RECPT VERTICAL
Total | 1988.636
1kg