## 64307A1_var B_VK_0822
Item | Reference | Quantity | Production Description_VK | Production MFG_VK | Production P/N_VK | Qty'30 | $30 | _$30 | Sub Assembly
0 | PCB | 1 | PCB | PCB | PCB | 30 |  | 0 | 0
1 | FB1, FB9 | 2 | FERRITE BEAD 120 OHM 0603 1LN | Murata Manufacturing Co Ltd | BLM18PG121SN1D | 60 | 0.05 | 0.1 | 1
2 | R2, R3(DNP), R13(DNP), R23(DNP) | 1 | Bittele Stock: RES SMD 0.0OHM JUMPER 1/10W 0603 | Bittele Stock: Vishay Dale | Bittele Stock: CRCW06030000Z0EA | 30 |  | 0 | 2
3 | C9, C10, C13 | 3 | CAP CER 1000PF 50V X7R 0603 | KEMET Corporation | C0603C102K5RACTU | 90 | 0.088 | 0.264 | 3
4 | R4, R26 | 2 | Bittele Stock: RES SMD 5.1K OHM 1% 1/10W 0603 | Bittele Stock: Vishay Dale | Bittele Stock: CRCW06035K10FKEA | 60 |  | 0 | 4
5 | R10, R11(DNP) | 1 | Bittele Stock: RES SMD 10 OHM 1% 1/10W 0603 | Bittele Stock: Vishay Dale | Bittele Stock: CRCW060310R0FKEA | 30 |  | 0 | 5
6 | R19 | 1 | Bittele Stock: RES SMD 10K OHM 1% 1/10W 0603 | Bittele Stock: Vishay Dale | Bittele Stock: CRCW060310K0FKEA | 30 |  | 0 | 6
7 | R1, R25, R27 | 3 | Bittele Stock: RES SMD 100K OHM 1% 1/10W 0603 | Bittele Stock: Vishay Dale | Bittele Stock: CRCW0603100KFKEA | 90 |  | 0 | 7
8 | C1(DNP), C2, C3, | 3 | CAP CER 0.1UF 16V X7R 0603 | AVX Corporation | 0603YC104KAT2A | 90 | 0.115 | 0.345 | 8 | marked RED, QTY should be 2, C1 is DNI
9 | J1 | 1 | CONN HEADER VERT 6POS 2.54MM | 3M Interconnect | 30306-6002HB | 30 | 0.63 | 0.63 | 9
10 | U2 | 1 | DO NOT INSTALL | DO NOT INSTALL | DO NOT INSTALL | 30 |  | 0 | 10 | QTY is 0 (DNP), does not make any difference here
11 | IC3(DNP) | 0 | DO NOT INSTALL | DO NOT INSTALL | DO NOT INSTALL | 0 |  | 0 | 11
12 | IC6 | 1 | IC COMP PUSHPLL 1.6V SGL SOT23-5 | Microchip Technology Inc | MCP6541T-I/OT | 30 | 0.3092 | 0.3092 | 12
13 | Q3 | 1 | MOSFET N-CH 30V 3.6A SOT-23 | Vishay Siliconix | SI2300DS-T1-GE3 | 30 | 0.348 | 0.348 | 13
1.9962